## LT
Tagnumber | EqpId | UnitId | Description | Location | Fluid | PressNorm | TempNorm | SensorType | SensorModel | MFG | RangeLow | RangeHigh | RangeUnit | - | - | - | - | - | - | - | - | - | -
VARCHAR(16) | INTEGER | INTEGER | VARCHAR(50) | VARCHAR(25) | VARCHAR(25) | VARCHAR(15) | VARCHAR(15) | VARCHAR(50) | VARCHAR(50) | VARCHAR(25) | VARCHAR(10) | VARCHAR(10) | VARCHAR(10) | - | - | - | - | - | - | - | - | - | -
PRIMARY | - | - | - | - | - | - | - | - | - | - | - | - | - | - | - | - | - | - | - | - | - | - | -
Tag No | - | - | SERVICE | LOCATION | FLUID NAME | PRESS. (kg/cm2G) | TEMP. (oC) | DETECTOR TYPE | MODEL | MFG | RANGE |  |  | REMARK | - | - | - | - | - | - | - | - | -
_ | - | - | [8 empty] | LO | HI | UNIT |  | - | - | - | - | - | - | - | - | -
1 | 2 | 3 | 4 | 5 | 6 | 7 | 8 | 9 | 10 | 11 | 12 | 13 | 14 | - | - | - | - | -
LT_0101 | 28 | 01 | STEAM DRUM D-011 | E-016 | - | - | - | - | - | Yokogawa | 0 | 800 | M | * | - | - | - | - | - | - | - | - | -
LI_0102 | 28 | 01 | STEAM DRUM D-011 | E-016 | - | - | - | DISP | NQI310Z-11H41XXII-8 | Yamatake Honeywell | 0 | 800 | M | - | - | - | - | - | - | - | - | - | -
LS_0103 | 28 | 01 | STEAM DRUM D-011 | E-016 | - | - | - | Float type Level Switch | CS-5613E | Sakura Endress | 0 | 0 | M | - | - | - | - | - | - | - | - | - | -
LT_0106 | 28 | 01 | CONDENSAT SPARATOR D-011 | D-012 | - | - | - | DISP | NQI310Z-17N3105II-8 | Yamatake Honeywell | 0 | 500 | M | - | - | - | - | - | - | - | - | - | -
LI_0201 | 28 | 02 | CO2 STRIPPER T-022 | T-022 | - | - | - | DPT | JTD920-E1R-00000-MWAN2-XX | Yamatake Honeywell | 0 | 8 | M | - | - | - | - | - | - | - | - | - | -
LS_0202 | 28 | 02 | CO2 STRIPPER T-022 | T-022 | - | - | - | Float type Level Switch | MPC-2211E | Sakura Endress | 0 | 0 | M | * | - | - | - | - | - | - | - | - | -
LS_0203 | 28 | 02 | CO2 STRIPPER T-022 | T-022 | - | - | - | Float type Level Switch | MPC-2211E | Sakura Endress | 0 | 0 | M | - | - | - | - | - | - | - | - | - | -
LT_0204 | 28 | 02 | MEA RECLAIMER E-025 | E-025 | - | - | - | DISP | NQI310Z-11N3103II-8 | Yamatake Honeywell | 0 | 300 | M | - | - | - | - | - | - | - | - | - | -
LT_0205 | 28 | 02 | CONDENSAT SPARATOR D-021 | D-021 | - | - | - | DISP | NQI310Z-17N31XXII-8 | Yamatake Honeywell | 0 | 800 | M | * | - | - | - | - | - | - | - | - | -
LS_0206 | 28 | 02 | CONDENSAT SPARATOR D-021 | D-021 | - | - | - | Float type Level Switch | MPC-2201E | Sakura Endress | 0 | 0 | M | * | - | - | - | - | - | - | - | - | -
LS_0207 | 28 | 02 | CONDENSAT SPARATOR D-021 | D-021 | - | - | - | Float type Level Switch | MPC-2201E | Sakura Endress | 0 | 0 | M | * | - | - | - | - | - | - | - | - | -
LT_0208 | 28 | 02 | CO2 ABSORBER T-021 | T-021 | - | - | - | DPT | JTD920-E1R-00000-MWAN2-XX | Yamatake Honeywell | 0 | 3.35 | M | * | - | - | - | - | - | - | - | - | -
LS_0209 | 28 | 02 | CO2 ABSORBER T-021 | T-021 | - | - | - | Float type Level Switch | MPC-2201E | Sakura Endress | 0 | 0 | M | * | - | - | - | - | - | - | - | - | -
LS_0210 | 28 | 02 | CO2 ABSORBER T-021 | T-021 | - | - | - | Float type Level Switch | MPC-2201E | Sakura Endress | 0 | 0 | M | - | - | - | - | - | - | - | - | - | -
LT_0211 | 28 | 02 | SCRUBBER T-023 | T-023 | - | - | - | DISP | NQI310Z-11N31XXII-8 | Yamatake Honeywell | 0 | 800 | M | * | - | - | - | - | - | - | - | - | -
LS_0212 | 28 | 02 | SCRUBBER T-023 | T-023 | - | - | - | Float type Level Switch | MPC-2201E | Sakura Endress | 0 | 0 | M | * | - | - | - | - | - | - | - | - | -
LS_0213 | 28 | 02 | SCRUBBER T-023 | T-023 | - | - | - | Float type Level Switch | MPC-2201E | Sakura Endress | 0 | 0 | M | * | - | - | - | - | - | - | - | - | -
LS_0214 | 28 | 02 | SCRUBBER T-023 | P-026 | - | - | - | LSW | - | - | 0 | 0 | - | - | - | - | - | - | - | - | - | - | -
LT_0215 | 28 | 02 | INHIBITORC/AREATION TK-024 | TK-024 | - | - | - | DISP | NQI310Z-11N31XXII-8 | Yamatake Honeywell | 0 | 0 | M | - | - | - | - | - | - | - | - | - | -
LI_0217 | 28 | 02 | MEA STORAGE TANK TK-021 | TK-021 | - | - | - | DPT | JTD920-E1R-00000-MWAN2-XX | Yamatake Honeywell | 0 | 3.4 | M | - | - | - | - | - | - | - | - | - | -
LS_0219 | 28 | 02 | INHIBITOR C/AERATION TANK | TK-024 | - | - | - | Float type Level Switch | MPC-2201E | Sakura Endress | 0 | 0 | M | - | - | - | - | - | - | - | - | - | -
LS_0220 | 28 | 02 | SYNGASDRAIN SPARATOR D-003 | C-011/018 | - | - | - | Float type Level Switch | MPC-2201E | Sakura Endress | 0 | 0 | - | * | - | - | - | - | - | - | - | - | -
LT_0221 | 28 | 02 | SYNGASDRAIN SPARATOR D-003 | C-011/018 | - | - | - | DISP | NQI310Z-11N4105II-8 | Yamatake Honeywell | 0 | 500 | mm | * | - | - | - | - | - | - | - | - | -
LS_0222 | 28 | 02 | S-001 | C-011/018 | - | - | - | Float type Level Switch | CS-5613E | Sakura Endress | 0 | 0 | - | - | - | - | - | - | - | - | - | - | -
LS_0231 | 28 | 02 | C-011-S1 SEPARATOR | C-011/018 | GAS | 20.4 | 40 | - | FR-6092S | Tokyo Keiso Co. Ltd | 0 | 350 | mm | - | - | - | - | - | - | - | - | - | -
LS_0232 | 28 | 02 | C-013-S1 SEPARATOR | C-011/018 | GAS | 13.9 | 40 | - | FR-6092S | Tokyo Keiso Co. Ltd | 0 | 0 | - | - | - | - | - | - | - | - | - | - | -
LS_0233 | 28 | 02 | C-011/013 CRANK CASE | C-011/018 | LUBE OIL | ATM | 55 | - | FR-6091S | Tokyo Keiso Co. Ltd | 0 | 0 | - | SET TOP 345MM | - | - | - | - | - | - | - | - | -
LS_0241 | 28 | 02 | C-012-S1 SEPARATOR | C-012 | GAS | 4.9 | 40 | SWITCH | FR-6091S | Tokyo Keiso Co. Ltd | 0 | 350 | mm | - | - | - | - | - | - | - | - | - | -
LS_0242 | 28 | 02 | C-012-S2 SEPARATOR | C-012 | GAS | 16 | 40 | SWITCH | FR-6092S | Tokyo Keiso Co. Ltd | 0 | 350 | mm | - | - | - | - | - | - | - | - | - | -
LS_0243 | 28 | 02 | C-012 CRANK CASE | C-012 | LUBE OIL | ATM | 55 | SWITCH | FR-6091S | Tokyo Keiso Co. Ltd | 0 | 0 | - | - | - | - | - | - | - | - | - | - | -
LI_0258 | 28 | 02 | MEA STRAGE TANK TK-021 | C-012 | - | - | - | PRESS GAGE | - | - | 0 | 500 | M | - | - | - | - | - | - | - | - | - | -
LI_0259 | 28 | 02 | MEA SUMP TANK TK-025 | C-012 | - | - | - | TOP MOUNT | - | - | 0 | 2.1 | mm | - | - | - | - | - | - | - | - | - | -
LA_0291 | 28 | 02 | C-012B | CO12B S1 SEPARATOR | - | - | - | - | - | - | - | - | - | - | - | - | - | - | - | - | - | - | -
LA_0292 | 28 | 02 | C-012B | CO12B S2 SEPARATOR | - | - | - | - | - | - | - | - | - | - | - | - | - | - | - | - | - | - | -
LT_0321 | 28 | 03 | FILTER U-031-D1 | PSA/ MEMBRANE | - | - | - | electronic | 12222-058 | Masoneilan | 0 | 356 | mm | - | - | - | - | - | - | - | - | - | -
LT_0322 | 28 | 03 | KO DRUM U-041-D4 | PSA/ MEMBRANE | - | - | - | electronic | 12222-058 | Masoneilan | 0 | 356 | mm | - | - | - | - | - | - | - | - | - | -
LI_1001 | 28 | 10 | D-102 | Lt1 P-102 | - | - | - | DPT | JTD920-E1R-00000-MWAN2-XX | Yamatake Honeywell | 0 | 2300 | mm | - | - | - | - | - | - | - | - | - | -
LT_1002 | 28 | 10 | D 101 | Lt3 D-101 | - | - | - | DPT | JTE929-1AB22J015-MUAP1-XX | Yamatake Honeywell | 0 | 1400 | mm | - | - | - | - | - | - | - | - | - | -
LI_1101 | 28 | 11 | R-110 | Lt2 R-110 | - | - | - | DPT | JTE929-1AB22J01A-MUAP1-XX | Yamatake Honeywell | 0 | 9400 | mm | * | - | - | - | - | - | - | - | - | -
LT_1102 | 28 | 11 | R-110 TOP | Lt3 R-110 | - | - | - | DPT | JTE929-1AB22J015-MUAP1-XX | Yamatake Honeywell | 0 | 1000 | mm | - | - | - | - | - | - | - | - | - | -
LT_1103 | 28 | 11 | S-115 | Lt4 S-115 | - | - | - | DISP | NQI310Z-17N4205II-8 | Yamatake Honeywell | 0 | 500 | mm | - | - | - | - | - | - | - | - | - | -
LT_1104 | 28 | 11 | D-118 | Lt3 D-118 | - | - | - | DPT | JTD920-E1R-00000-MWAN2-XX | Yamatake Honeywell | 0 | 1500 | mm | - | - | - | - | - | - | - | - | - | -
LS_1106 | 28 | 11 | R-110 PRESS. UNIT | Lt1 R-110 | - | - | - | - | - | - | 0 | 0 | mm | - | - | - | - | - | - | - | - | - | -
LI_1107 | 28 | 11 | TK-111 | Lt1 TK-111 | - | - | - | DPT | JTD920-E1R-00000-MWAN2-XX | Yamatake Honeywell | 0 | 6400 | mm | - | - | - | - | - | - | - | - | - | -
LI_1151 | 28 | 11 | TK-111 | Lt1 TK-111 | - | - | - | PRESS. GAGE | - | - | 0 | 8000 | mmH2O | - | - | - | - | - | - | - | - | - | -
LT_1201 | 28 | 12 | T-120 | Lt1 T-120 | - | - | - | DPT | JTE929-1AB22J015-MUAP1-XX | Yamatake Honeywell | 0 | 3200 | mm | - | - | - | - | - | - | - | - | - | -
LT_1202 | 28 | 12 | D-122 | Lt1 D-122 | - | - | - | DPT | JTD920-E1R-00000-MWAN2-XX | Yamatake Honeywell | 0 | 4600 | mm | - | - | - | - | - | - | - | - | - | -
LT_1301 | 28 | 13 | D-135 | Lt1 D-135 | - | - | - | DPT | JTE929-1AB22J015-MUAP1-XX | Yamatake Honeywell | 0 | 4000 | mm | - | - | - | - | - | - | - | - | - | -
LI_1302 | 28 | 13 | S-135 | Lt3 S-135 | - | - | - | DISP | NQI310Z-17N4203II-8 | Yamatake Honeywell | 0 | 300 | mm | - | - | - | - | - | - | - | - | - | -
LT_1402 | 28 | 14 | D-145 | Lt2 D-145 | - | - | - | DPT | JTE929-1AA22J015-MUAP1-XX | Yamatake Honeywell | 0 | 900 | mm | - | - | - | - | - | - | - | - | - | -
LI_1403 | 28 | 14 | TK-141 | Lt1 TK-141 | - | - | - | DPT | JTD920-E1R-00000-MWAN2-XX | Yamatake Honeywell | 0 | 6700 | mm | - | - | - | - | - | - | - | - | - | -
LI_1451 | 28 | 14 | TK-141 | Lt1 TK-141 | - | - | - | PERSS. GAGE | - | - | 0 | 8000 | mmH2O | - | - | - | - | - | - | - | - | - | -
LT_1401A | 28 | 14 | T140 BOTTOM | Lt1 T-140 | - | - | - | DPT | JTD920-E1R-00000-MWAN2-XX | Yamatake Honeywell | 0 | 1000 | mm | - | - | - | - | - | - | - | - | - | -
LT_1401B | 28 | 14 | T-140 BOTTOM | Lt1 T-140 | - | - | - | - | - | - | 0 | 0 | mm | - | - | - | - | - | - | - | - | - | -
LI_1501 | 28 | 15 | D-151 | Lt1 D-151 | - | - | - | DISP | NQI310Z-17N3203II-8 | Yamatake Honeywell | 0 | 300 | mm | * | - | - | - | - | - | - | - | - | -
LT_1502 | 28 | 15 | D-152 | Lt1 E-153 | - | - | - | DISP | NQI310Z-17N3203II-8 | Yamatake Honeywell | 0 | 300 | mm | - | - | - | - | - | - | - | - | - | -
LS_1521 | 28 | 15 | C-150 CRANK CASE | E-412 | LUBE OIL | ATM | 55 | - | - | - | 180 | 0 | mm | - | - | - | - | - | - | - | - | - | -
LT_1601 | 28 | 16 | T-160 BOTTOM | Lt1 T-160 | - | - | - | DPT | JTD920-E1R-00000-MWAN2-XX | Yamatake Honeywell | 0 | 2200 | mm | - | - | - | - | - | - | - | - | - | -
LT_1602 | 28 | 16 | D-165 | Lt2 D-165 | - | - | - | DPT | JTE929-1AA22J015-MUAP1-XX | Yamatake Honeywell | 0 | 1800 | mm | - | - | - | - | - | - | - | - | - | -
LT_1603 | 28 | 16 | D-165 INTERFACE | Lt2 D-165 | - | - | - | DISP | NQI320Z-17N3203II-8 | Yamatake Honeywell | 0 | 300 | mm | - | - | - | - | - | - | - | - | - | -
LI_1604 | 28 | 16 | TK-161 | Lt1 TK-161 | - | - | - | DPT | JTD920-E1R-00000-MWAN2-XX | Yamatake Honeywell | 0 | 6400 | mm | - | - | - | - | - | - | - | - | - | -
LI_1605 | 28 | 16 | E-162 SHELL | Lt1 T-160 | - | - | - | DPT | JTD920-E1R-00000-MWAN2-XX | Yamatake Honeywell | 0 | 2600 | mm | - | - | - | - | - | - | - | - | - | -
LI_1606 | 28 | 16 | TK-162 | Lt1 TK-162 | - | - | - | DPT | JTD920-E1R-00000-MWAN2-XX | Yamatake Honeywell | 0 | 6300 | mm | - | - | - | - | - | - | - | - | - | -
LT_1607 | 28 | 16 | TK-162 INTERFACE | Lt1 TK-162 | - | - | - | DISP | KFLB12Z-3217N3203B1-7 | Yamatake Honeywell | 0 | 300 | mm | - | - | - | - | - | - | - | - | - | -
LI_1651 | 28 | 16 | TK-161 | Lt1 TK-162 | - | - | - | PRESS. GAGE | - | - | 0 | 8000 | mmH2O | - | - | - | - | - | - | - | - | - | -
LI_1652 | 28 | 16 | TK-162 | Lt1 TK-162 | - | - | - | PRESS. GAGE | - | - | 0 | 8000 | mmH2O | - | - | - | - | - | - | - | - | - | -
LT_2101 | 28 | 21 | T-210 BOTTOM | Lt1 T-210 | - | - | - | DISP | NQI310Z-17N3203II-8 | Yamatake Honeywell | 0 | 300 | mm | - | - | - | - | - | - | - | - | - | -
LT_2102 | 28 | 21 | D-215 | Lt2 D-215 | - | - | - | DISP | NQI310Z-17N3203II-8 | Yamatake Honeywell | 0 | 300 | mm | - | - | - | - | - | - | - | - | - | -
LI_2103 | 28 | 21 | TK-211 | Lt1 TK-211 | - | - | - | DPT | JTD920-E1R-00000-MWAN2-XX | Yamatake Honeywell | 0 | 5500 | mm | - | - | - | - | - | - | - | - | - | -
LI_2151 | 28 | 21 | TK-211 | Lt1 T-220 | - | - | - | PRESS. GAGE | - | - | 0 | 7000 | mmH2O | - | - | - | - | - | - | - | - | - | -
LT_2201 | 28 | 22 | T-220 BTM | Lt1 T-220 | - | - | - | DISP | NQI310Z-17N3203II-8 | Yamatake Honeywell | 0 | 300 | mm | - | - | - | - | - | - | - | - | - | -
LT_2202 | 28 | 22 | D-225 | Lt2 D-225 | - | - | - | DISP | NQI310Z-17N3203II-8 | Yamatake Honeywell | 0 | 300 | mm | - | - | - | - | - | - | - | - | - | -
LT_2203 | 28 | 22 | D-225 INTERFACE | Lt2 D-225 | - | - | - | DISP | NQI320Z-17N3203II-8 | Yamatake Honeywell | 0 | 300 | mm | - | - | - | - | - | - | - | - | - | -
LT_2302 | 28 | 23 | D-232 | Lt1 P-233 | - | - | - | DISP | NQI310Z-17N3203II-8 | Yamatake Honeywell | 0 | 300 | mm | - | - | - | - | - | - | - | - | - | -
LS_2304 | 28 | 23 | A-230 PRESS. UNIT | D-230/E-216 | - | - | - | - | - | - | 0 | 0 | mm | - | - | - | - | - | - | - | - | - | -
LT_2303 A | 28 | 23 | D-230 | Lt3 A-230 | - | - | - | DPT | JTR926Z-1A322JXX5-MUAN2-XX | Yamatake Honeywell | 0 | 1000 | mm | - | - | - | - | - | - | - | - | - | -
LT_2303 B | 28 | 23 | D-230 | Lt3 A-230 | - | - | - | DPT | JTR926Z-1A322JXX5-MUAN2-XX | Yamatake Honeywell | 0 | 1000 | mm | - | - | - | - | - | - | - | - | - | -
LS_2401 | 28 | 24 | F-240 | D-230/E-216 | - | - | - | - | - | - | 0 | 2 | mm | - | - | - | - | - | - | - | - | - | -
LT_2402 | 28 | 24 | D-242 | Lt1 D-243 | - | - | - | DPT | JTE929-1AA22J015-MUAP1-XX | Yamatake Honeywell | 0 | 1100 | mm | - | - | - | - | - | - | - | - | - | -
LT_2403 | 28 | 24 | D-243 | Lt1 P-233 | - | - | - | DPT | JTE929-1AA22J015-MUAP1-XX | Yamatake Honeywell | 0 | 1100 | mm | - | - | - | - | - | - | - | - | - | -
LT_2501 | 28 | 25 | T-250 BTM | Lt2 T-250 | - | - | - | DISP | NQI310Z-17N3203II-8 | Yamatake Honeywell | 0 | 300 | mm | - | - | - | - | - | - | - | - | - | -
LT_2502 | 28 | 25 | D-255 | Lt2 D-255 | - | - | - | DISP | NQI310Z-17N3203II-8 | Yamatake Honeywell | 0 | 300 | mm | - | - | - | - | - | - | - | - | - | -
LI_2503 | 28 | 25 | TK-251 | Lt1 TK-251 | - | - | - | DPT | JTD920-E1R-00000-MWAN2-XX | Yamatake Honeywell | 0 | 3400 | mm | - | - | - | - | - | - | - | - | - | -
LI_2551 | 28 | 25 | TK-251 | Lt1 TK-251 | - | - | - | PRESS. GAGE | - | - | 0 | 5000 | mm | - | - | - | - | - | - | - | - | - | -
LT_3102 | 28 | 31 | D-312 | Lt2 D-312 | - | - | - | DPT | JTD920-E1R-00000-MWAN2-XX | Yamatake Honeywell | 0 | 1300 | mm | - | - | - | - | - | - | - | - | - | -
LT_3103 | 28 | 31 | D-312 INTERFACE | Lt2 D-312 | - | - | - | DISP | NQI310Z-17N3210II-8 | Yamatake Honeywell | 0 | 1000 | mm | - | - | - | - | - | - | - | - | - | -
LT_3201 | 28 | 32 | T-320 | Lt1 T-320 | - | - | - | DISP | NQI310Z-17N3203II-8 | Yamatake Honeywell | 0 | 300 | mm | - | - | - | - | - | - | - | - | - | -
LI_3202 | 28 | 32 | D-325 | Lt2 D-325 | - | - | - | DISP | NQI310Z-17N3210II-8 | Yamatake Honeywell | 0 | 1 | mm | - | - | - | - | - | - | - | - | - | -
LT_3203 | 28 | 32 | D-325 INTERFACE | Lt2 D-325 | - | - | - | DISP | NQI320Z-17N3203II-8 | Yamatake Honeywell | 0 | 300 | mm | - | - | - | - | - | - | - | - | - | -
LT_4101 | 28 | 41 | D 411 | Lt2 D-411 | - | - | - | DPT | JTE929-1AA22J015-MUAP1-XX | Yamatake Honeywell | 0 | 1.5 | M | - | - | - | - | - | - | - | - | - | -
LT_4102 | 28 | 41 | R-410 BOTTOM | Lt1 R-410 | - | - | - | DPT | JTE929-1AC22J015-MUAP1-XX | Yamatake Honeywell | 0 | 1 | M | * | - | - | - | - | - | - | - | - | -
LT_4103 | 28 | 41 | D-412 | Lt1 D-412 | - | - | - | DPT | JTE929-1AA22J015-MUAP1-XX | Yamatake Honeywell | 0 | 3.8 | M | - | - | - | - | - | - | - | - | - | -
LT_4105 | 28 | 41 | D-416 | Lt1 D-416 | - | - | - | DPT | JTE929-1AC22J015-MUAP1-XX | Yamatake Honeywell | 0 | 1 | M | * | - | - | - | - | - | - | - | - | -
LI_4107 | 28 | 41 | TK-411 | Lt1 TK-411 | - | - | - | DPT | JTD920-E1R-00000-MWAN2-XX | Yamatake Honeywell | 0 | 7.3 | M | - | - | - | - | - | - | - | - | - | -
LS_4108 | 28 | 41 | S-412 | Lt1 S-412 | - | - | - | Float type Level Switch | CS-5613E | Sakura Endress | 0 | 0 | M | - | - | - | - | - | - | - | - | - | -
LS_4121 | 28 | 41 | C-412 CRANK CASE | Lt1 S-412 | LUBE OIL | ATM | 55 | -- | FR-6091S | Tokyo Keiso Co. Ltd | 0 | 0 | M | - | - | - | - | - | - | - | - | - | -
LI_4155 | 28 | 41 | TK-411 | S-412 | - | - | - | PRESS GAGE | - | - | 0 | 9 | M | - | - | - | - | - | - | - | - | - | -
LT_4201 | 28 | 42 | T-420 BOTTOM | Lt1 T-420 | - | - | - | DPT | JTD920-E1R-00000-MWAN2-XX | Yamatake Honeywell | 0 | 3 | M | - | - | - | - | - | - | - | - | - | -
LT_4202 | 28 | 42 | D-425 | Lt2 D-425 | - | - | - | DISP | NQI310Z-17N3205II-8 | Yamatake Honeywell | 0 | 0.5 | M | - | - | - | - | - | - | - | - | - | -
LT_4203 | 28 | 42 | D-425 INTERFACE | Lt2 D-425 | - | - | - | DISP | NQI320Z-17N3203II-8 | Yamatake Honeywell | 0 | 0.3 | M | - | - | - | - | - | - | - | - | - | -
LT_4301 | 28 | 43 | T-430 BOTTOM | Lt1 T-430 | - | - | - | DPT | JTD920-E1R-00000-MWAN2-XX | Yamatake Honeywell | 0 | 1.8 | M | - | - | - | - | - | - | - | - | - | -
LT_4302 | 28 | 43 | D-435 | Lt2 D-435 | - | - | - | DPT | JTD920-E1R-00000-MWAN2-XX | Yamatake Honeywell | 0 | 0.8 | M | - | - | - | - | - | - | - | - | - | -
LT_4401 | 28 | 44 | T-440 BOTTOM | Lt1 T-440 | - | - | - | DPT | JTD920-E1R-00000-MWAN2-XX | Yamatake Honeywell | 0 | 1.4 | M | - | - | - | - | - | - | - | - | - | -
LT_4402 | 28 | 44 | D-445 | Lt2 D-445 | - | - | - | DISP | NQI320Z-17N3203II-8 | Yamatake Honeywell | 0 | 0.3 | M | - | - | - | - | - | - | - | - | - | -
LT_4501 | 28 | 45 | T-450 BOTTOM | Lt1 T-450 | - | - | - | DISP | NQI310Z-17N3210II-8 | Yamatake Honeywell | 0 | 1 | M | - | - | - | - | - | - | - | - | - | -
LT_4502 | 28 | 45 | D-455 | Lt2 D-455 | - | - | - | DISP | NQI310Z-17N3203II-8 | Yamatake Honeywell | 0 | 0.3 | M | - | - | - | - | - | - | - | - | - | -
LT_4503 | 28 | 45 | D-455 INTERFACE | Lt2 D-455 | - | - | - | DISP | NQI320Z-17N3203II-8 | Yamatake Honeywell | 0 | 0.3 | M | - | - | - | - | - | - | - | - | - | -
LT_5101 | 28 | 51 | D-511 | Lt2 D-511 | - | - | - | DPT | JTE929-1AA22J015-MUAP1-XX | Yamatake Honeywell | 0 | 0.8 | M | - | - | - | - | - | - | - | - | - | -
LT_5102 | 28 | 51 | R-510 | Lt1 R-510 | - | - | - | DPT | JTE929-1AC22J015-MUAP1-XX | Yamatake Honeywell | 0 | 1 | M | - | - | - | - | - | - | - | - | - | -
LT_5103 | 28 | 51 | D-511 | Lt1 D-512 | - | - | - | DPT | JTE929-1AA22J015-MUAP1-XX | Yamatake Honeywell | 0 | 2.1 | M | - | - | - | - | - | - | - | - | - | -
LI_5104 | 28 | 51 | TK-511 | Lt1 TK-511 | - | - | - | DPT | JTD920-E1R-00000-MWAN2-XX | Yamatake Honeywell | 0 | 4 | M | - | - | - | - | - | - | - | - | - | -
LI_5154 | 28 | 51 | TK-511 | Lt1 TK-511 | - | - | - | PRESS GAGE | - | - | 0 | 6 | M | - | - | - | - | - | - | - | - | - | -
LT_5201 | 28 | 52 | T-520 | Lt1 T-520 | - | - | - | DPT | JTD920-E1R-00000-MWAN2-XX | Yamatake Honeywell | 0 | 1.2 | M | - | - | - | - | - | - | - | - | - | -
LT_5202 | 28 | 52 | D-525 | Lt2 D-525 | - | - | - | DISP | NQI310Z-17N3203II-8 | Yamatake Honeywell | 0 | 0.3 | M | - | - | - | - | - | - | - | - | - | -
LT_5301 | 28 | 53 | T-530 | Lt1 T-530 | - | - | - | DPT | JTD920-E1R-00000-MWAN2-XX | Yamatake Honeywell | 0 | 1.2 | M | - | - | - | - | - | - | - | - | - | -
LT_5302 | 28 | 53 | D-535 | Lt2 D-535 | - | - | - | DISP | NQI310Z-17N3203II-8 | Yamatake Honeywell | 0 | 0.3 | M | - | - | - | - | - | - | - | - | - | -
LT_5401 | 28 | 54 | T-540 | Lt1 T-620 | - | - | - | DPT | JTD920-E1R-00000-MWAN2-XX | Yamatake Honeywell | 0 | 0.8 | M | - | - | - | - | - | - | - | - | - | -
LT_5402 | 28 | 54 | D-545 | Lt2 D-545 | - | - | - | DISP | NQI310Z-17N3203II-8 | Yamatake Honeywell | 0 | 0.3 | M | - | - | - | - | - | - | - | - | - | -
LT_5501 | 28 | 55 | T-550 | Lt1 T-620 | - | - | - | DPT | JTD920-E1R-00000-MWAN2-XX | Yamatake Honeywell | 0 | 1 | M | - | - | - | - | - | - | - | - | - | -
LT_5502 | 28 | 55 | D-555 | Lt2 D-555 | - | - | - | DISP | NQI310Z-17N3203II-8 | Yamatake Honeywell | 0 | 0.3 | M | - | - | - | - | - | - | - | - | - | -
LT_6101 | 28 | 61 | D-611 | Lt2 D-611 | - | - | - | DPT | JTE929-1AA22J015-MUAP1-XX | Yamatake Honeywell | 0 | 0.8 | M | - | - | - | - | - | - | - | - | - | -
LT_6102 | 28 | 61 | R-610 | Lt1 R-610 | - | - | - | DPT | JTE929-1AC22J015-MUAP1-XX | Yamatake Honeywell | 0 | 1 | M | - | - | - | - | - | - | - | - | - | -
LT_6103 | 28 | 61 | D-612 | Lt1 D-612 | - | - | - | DPT | JTE929-1AA22J015-MUAP1-XX | Yamatake Honeywell | 0 | 1.8 | M | - | - | - | - | - | - | - | - | - | -
LI_6104 | 28 | 61 | TK-611 | Lt1 TK-611 | - | - | - | DPT | JTD920-E1R-00000-MWAN2-XX | Yamatake Honeywell | 0 | 3.5 | M | - | - | - | - | - | - | - | - | - | -
LI_6154 | 28 | 61 | TK-611 | Lt1 TK-611 | - | - | - | DPT | - | - | 0 | 5 | M | - | - | - | - | - | - | - | - | - | -
LT_6201 | 28 | 62 | T-620 BOTTOM | Lt1 T-620 | - | - | - | DPT | JTD920-E1R-00000-MWAN2-XX | Yamatake Honeywell | 0 | 1.4 | M | - | - | - | - | - | - | - | - | - | -
LT_6202 | 28 | 62 | D-625 | Lt2 D-625 | - | - | - | DPT | JTE929-1AA22J015-MUAP1-XX | Yamatake Honeywell | 0 | 1 | M | - | - | - | - | - | - | - | - | - | -
LT_6203 | 28 | 62 | D-625 INTERFACE | Lt2 D-625 | - | - | - | DISP | NQI320Z-17N3203II-8 | Yamatake Honeywell | 0 | 0.3 | M | - | - | - | - | - | - | - | - | - | -
LT_6301 | 28 | 63 | T-630 BOTTOM | Lt1 T-630 | - | - | - | DPT | JTD920-E1R-00000-MWAN2-XX | Yamatake Honeywell | 0 | 1.2 | M | - | - | - | - | - | - | - | - | - | -
LT_6302 | 28 | 63 | D-635 | Lt2 D-635 | - | - | - | DISP | NQI310Z-17N3203II-8 | Yamatake Honeywell | 0 | 0.3 | M | - | - | - | - | - | - | - | - | - | -
LT_6401 | 28 | 64 | T-640 BOTTOM | Lt1 T-640 | - | - | - | DPT | JTD920-E1R-00000-MWAN2-XX | Yamatake Honeywell | 0 | 0.8 | M | - | - | - | - | - | - | - | - | - | -
LT_6402 | 28 | 64 | D-645 | Lt2 D-645 | - | - | - | DISP | NQI310Z-17N3203II-8 | Yamatake Honeywell | 0 | 0.3 | M | - | - | - | - | - | - | - | - | - | -
LI_7101 | 28 | 71 | D-711 | D-711 | - | - | - | Tank gage | TGM-4620E | Sakura Endress | 0 | 18000 | mm | - | - | - | - | - | - | - | - | - | -
LI_7102 | 28 | 71 | D-712 | D-712 | - | - | - | Tank gage | TGM-4620E | Sakura Endress | 0 | 18000 | mm | - | - | - | - | - | - | - | - | - | -
LI_7103 | 28 | 71 | D-713 | D-713 | - | - | - | Tank gage | TGM-4620E | Sakura Endress | 0 | 18000 | mm | - | - | - | - | - | - | - | - | - | -
LI_7104 | 28 | 71 | D-714 | D-714 | - | - | - | Tank gage | TGM-4620E | Sakura Endress | 0 | 18000 | mm | - | - | - | - | - | - | - | - | - | -
LT_7105 | 28 | 71 | D-715 | D-714 | - | - | - | DISP | NQI310Z-11N4205II-8 | Yamatake Honeywell | 0 | 500 | mm | - | - | - | - | - | - | - | - | - | -
LI_7106 | 28 | 71 | D-711 | D-711 | - | - | - | DPT | JTD930-E1R-00000-MWAN2-XX | Yamatake Honeywell | 0 | 18000 | mm | - | - | - | - | - | - | - | - | - | -
LI_7107 | 28 | 71 | D 712 | D-712 | - | - | - | DPT | JTD930-E1R-00000-MWAN2-XX | Yamatake Honeywell | 0 | 18000 | mm | - | - | - | - | - | - | - | - | - | -
LI_7108 | 28 | 71 | D-713 | D-713 | - | - | - | DPT | JTD930-E1R-00000-MWAN2-XX | Yamatake Honeywell | 0 | 18000 | mm | - | - | - | - | - | - | - | - | - | -
LI_7109 | 28 | 71 | D-714 | D-714 | - | - | - | DPT | JTD930-E1R-00000-MWAN2-XX | Yamatake Honeywell | 0 | 18000 | mm | - | - | - | - | - | - | - | - | - | -
LI_7201 | 28 | 72 | TK-721 | TK-721 | - | - | - | DPT | JTD930-E1R-00000-MWAN2-XX | Yamatake Honeywell | 0 | 18000 | mm | - | - | - | - | - | - | - | - | - | -
LI_7202 | 28 | 72 | TK-722 | TK-722 | - | - | - | DPT | JTD930-E1R-00000-MWAN2-XX | Yamatake Honeywell | 0 | 26000 | mm | - | - | - | - | - | - | - | - | - | -
LI_7203 | 28 | 72 | TK-723 | TK-723 | - | - | - | DPT | JTD930-E1R-00000-MWAN2-XX | Yamatake Honeywell | 0 | 14900 | mm | - | - | - | - | - | - | - | - | - | -
LI_7204 | 28 | 72 | TK-724 | TK-724 | - | - | - | DPT | JTD930-E1R-00000-MWAN2-XX | Yamatake Honeywell | 0 | 14900 | mm | - | - | - | - | - | - | - | - | - | -
LI_7205 | 28 | 72 | TK-725 | TK-725 | - | - | - | DPT | JTD930-E1R-00000-MWAN2-XX | Yamatake Honeywell | 0 | 13000 | mm | - | - | - | - | - | - | - | - | - | -
LI_7206 | 28 | 72 | TK-726 | TK-726 | - | - | - | DPT | JTD930-E1R-00000-MWAN2-XX | Yamatake Honeywell | 0 | 13000 | mm | - | - | - | - | - | - | - | - | - | -
LI_7251 | 28 | 72 | TK-721 | TK-721 | - | - | - | PRESS GAGE | - | - | 0 | 26400 | mm | - | - | - | - | - | - | - | - | - | -
LI_7252 | 28 | 72 | TK-722 | TK-722 | - | - | - | PRESS GAGE | - | - | 0 | 26400 | mm | - | - | - | - | - | - | - | - | - | -
LI_7253 | 28 | 72 | TK-723 | TK-723 | - | - | - | PRESS GAGE | - | - | 0 | 15200 | mm | - | - | - | - | - | - | - | - | - | -
LI_7254 | 28 | 72 | TK-724 | TK-724 | - | - | - | PRESS GAGE | - | - | 0 | 15200 | mm | - | - | - | - | - | - | - | - | - | -
LI_7255 | 28 | 72 | TK-725 | TK-725 | - | - | - | PRESS GAGE | - | - | 0 | 13300 | mm | - | - | - | - | - | - | - | - | - | -
LI_7256 | 28 | 72 | TK-726 | TK-726 | - | - | - | PRESS GAGE | - | - | 0 | 13300 | mm | - | - | - | - | - | - | - | - | - | -
LS_7501B | 28 | 75 | P-751B FPO TANK | P-751 | - | - | - | LSW | - | - | 0 | 13300 | mm | - | - | - | - | - | - | - | - | - | -
LS_7501C | 28 | 75 | P-751C FO TANK | P-751 | - | - | - | LSW | - | - | 0 | 0 | mm | - | - | - | - | - | - | - | - | - | -
LI_8101 | 28 | 81 | TK-811 | TK-811 | - | - | - | DPT | JTF929-E1RAA2J00-MWAN2-XX | Yamatake Honeywell | 0 | 7 | M | - | - | - | - | - | - | - | - | - | -
LI_8102 | 28 | 81 | TK-816 | WWT | - | - | - | DPT | JTD920-E1R-00000-MWAN2-XX | Yamatake Honeywell | 0 | 4.4 | M | * | - | - | - | - | - | - | - | - | -
LX_8102 | 28 | 81 | PURGE SET FOR 8102 | WWT | - | - | - | ROTA METER | CP-221-1A0 | Tokyo Keiso Co. Ltd | 10 | 100 | NL/h | - | - | - | - | - | - | - | - | - | -
LI_8103 | 28 | 81 | TK-817 | WWT | - | - | - | DPT | JTD920-E1R-00000-MWAN2-XX | Yamatake Honeywell | 0 | 4.4 | mm | * | - | - | - | - | - | - | - | - | -
LX_8103 | 28 | 81 | PURGE SET FOR 81O3 | WWT | - | - | - | ROTA METER | CP-221-1A0 | Tokyo Keiso Co. Ltd | 10 | 100 | NL/h | - | - | - | - | - | - | - | - | - | -
LI_8104 | 28 | 81 | 8104 | WWT | - | - | - | DPT | JTD920-E1R-00000-MWAN2-XX | Yamatake Honeywell | 0 | 4.4 | mm | * | - | - | - | - | - | - | - | - | -
LX_8104 | 28 | 81 | PURGE SET FOR 81O4 | WWT | - | - | - | ROTA METER | CP-221-1A0 | Tokyo Keiso Co. Ltd | 10 | 100 | NL/h | - | - | - | - | - | - | - | - | - | -
LI_8201 | 28 | 82 | PURGE SET FOR 81O4 | WWT | - | - | - | DPT | JTD920-E1R-00000-MWAN2-XX | Yamatake Honeywell | 0 | 4.4 | mm | * | - | - | - | - | - | - | - | - | -
LX_8201 | 28 | 82 | PURGE SET FOR 82O1 | WWT | - | - | - | ROTA METER | CP-221-1A0 | Tokyo Keiso Co. Ltd | 10 | 100 | NL/h | - | - | - | - | - | - | - | - | - | -
LI_8202 | 28 | 82 | TK 822 | WWT | - | - | - | DPT | JTD920-E1R-00000-MWAN2-XX | Yamatake Honeywell | 0 | 4.4 | mm | * | - | - | - | - | - | - | - | - | -
LX_8202 | 28 | 82 | PURGE SET FOR 82O2 | WWT | - | - | - | ROTA METER | CP-221-1A0 | Tokyo Keiso Co. Ltd | 10 | 100 | NL/h | - | - | - | - | - | - | - | - | - | -
LI_8301 | 28 | 83 | TK 831 | WWT | - | - | - | DPT | JTF929-E1RAA2J00-MWAN2-XX | Yamatake Honeywell | 0 | 3.3 | mm | - | - | - | - | - | - | - | - | - | -
LI_8302 | 28 | 83 | TK-832 | WWT | - | - | - | DPT | JTF929-E1RAA2J00-MWAN2-XX | Yamatake Honeywell | 0 | 6000 | mm | - | - | - | - | - | - | - | - | - | -
LS_8303 | 28 | 83 | TK-834 | Incenerator Lt1 | - | - | - | LSW | - | - | 0 | 0 | - | - | - | - | - | - | - | - | - | - | -
LS_8304 A | 28 | 83 | TK-835 A | Incenerator Lt1 | - | - | - | LSW | - | - | 0 | 0 | - | - | - | - | - | - | - | - | - | - | -
LS_8304B | 28 | 83 | TK-835 B | Incenerator Lt1 | - | - | - | LSW | - | - | 0 | 0 | - | - | - | - | - | - | - | - | - | - | -
LT_8501 | 28 | 85 | OVER FLOW TANK LEVEL | Incenerator Lt1 | - | - | - | DPT | - | - | 0 | 1500 | mmH2O | - | - | - | - | - | - | - | - | - | -
LS_8502 | 28 | 85 | HEAD TANK LEVEL | Incenerator Lt4 | BFW | ATM | 80 | SWITCH | KRV-1F | Nohken inc | - | - | - | - | - | - | - | - | - | - | - | - | -
LS_8503 | 28 | 85 | OVER FLOW TANK LEVEL | Incenerator Lt1 | EFFLUENT | 1202mmH2O | 89 | SWITCH | KRV-1F | Nohken inc | - | - | - | - | - | - | - | - | - | - | - | - | -
LS_8504 | 28 | 85 | OVER FLOW TANK LEVEL | Incenerator Lt1 | EFFLUENT | 1202mmH2O | 89 | SWITCH | KRV-1F | Nohken inc | - | - | - | - | - | - | - | - | - | - | - | - | -
LT_8511 | 28 | 85 | D-851 | Lt1 D-851 | - | - | - | DPT | JTD920-E1R-00000-MWAN2-XX | Yamatake Honeywell | 0 | 1.4 | mm | - | - | - | - | - | - | - | - | - | -
LI_9111 | 28 | 91 | D-911 (LPG TANK) | D-911 | - | - | - | DPT | EJA110A-DMS4A-92DA/FU1/D4 | Yokogawa | 0 | 10000 | mmH2O | - | - | - | - | - | - | - | - | - | -
LI_9112 | 28 | 91 | D-912 (LPG TANK) | D-912 | - | - | - | DPT | JTD920-E1R-00000-MWAN2-XX | Yamatake Honeywell | 0 | 1000 | mmH2O | - | - | - | - | - | - | - | - | - | -
LI_9113 | 28 | 91 | D-913 (LPG TANK) | D-913 | - | - | - | DPT | EJA110A-DMS4A-92DA/FU1/D4 | Yokogawa | 0 | 10000 | mmH2O | - | - | - | - | - | - | - | - | - | -
LI_9114 | 28 | 91 | D-914 (LPG TANK) | D-914 | - | - | - | DPT | EJA110A-DMS4A-92DA/FU1/D4 | Yokogawa | 0 | 10000 | mmH2O | - | - | - | - | - | - | - | - | - | -
LC_9119 | 28 | 91 | - | - | - | - | - | - | - | - | - | - | - | - | - | - | - | - | - | - | - | - | -
LA_9120 | 28 | 91 | LPG project | S-916 | - | - | - | LSW | - | - | - | - | - | - | - | - | - | - | - | - | - | - | -
LA_9121 | 28 | 91 | - | - | - | - | - | - | - | - | - | - | - | - | - | - | - | - | - | - | - | - | -
LS_306 | 28 | 92 | - | BOILER | - | - | - | SWITCH | - | - | - | - | - | - | - | - | - | - | - | - | - | - | -
LT_9201 | 28 | 92 | D-922 | Lt1 D-922 | - | - | - | DISP | NQI310Z-11N32XXII-8 | Yamatake Honeywell | 0 | 800 | mm | - | - | - | - | - | - | - | - | - | -
LT_9202 | 28 | 92 | TK-923 | Lt1 TK-923 | - | - | - | DPT | JTD920-E1R-00000-MWAN2-XX | Yamatake Honeywell | 0 | 3000 | mm | - | - | - | - | - | - | - | - | - | -
LT_9203 | 28 | 92 | D-921 | C-991A/ B | - | - | - | DISP | NQI310Z-11N32XXII-8 | Yamatake Honeywell | 0 | 800 | mm | * | - | - | - | - | - | - | - | - | -
LS_9205 | 28 | 92 | TK-925 | P-921A/B | - | - | - | - | - | - | 0 | 0 | - | - | - | - | - | - | - | - | - | - | -
LS_9206 | 28 | 92 | D-921 | C-991A/B | - | - | - | Float type Level Switch | CS-5613E | Sakura Endress | 0 | 0 | - | * | - | - | - | - | - | - | - | - | -
LI_9211 | 28 | 92 | H-921 | C-991A/B | - | - | - | - | - | - | 0 | 0 | - | * | - | - | - | - | - | - | - | - | -
LT_9211 | 28 | 92 | - | BOILER | - | - | - | DPT | - | - | 0 | 500 | mmH2O | - | - | - | - | - | - | - | - | - | -
LS_9211 | 28 | 92 | - | BOILER | - | - | - | SWITCH | - | - | - | - | - | - | - | - | - | - | - | - | - | - | -
LI_9212 | 28 | 92 | BOILER | C-991A/B | - | - | - | - | - | - | 0 | 0 | - | - | - | - | - | - | - | - | - | - | -
LI_9252 | 28 | 92 | TK-923 | TK-931 | - | - | - | PRESS GAGE | - | - | 0 | 3.3 | mm | - | - | - | - | - | - | - | - | - | -
LS_9212A | 28 | 92 | - | BOILER | - | - | - | SWITCH | - | - | - | - | - | - | - | - | - | - | - | - | - | - | -
LI_9301 | 28 | 93 | TK-931 | TK-931 | - | - | - | DPT | JTD930-E1R-00000-MWAN2-XX | Yamatake Honeywell | 0 | 15.4 | mm | - | - | - | - | - | - | - | - | - | -
LI_9302 | 28 | 93 | TK-936 | P-921A/B | - | - | - | DPT | JTD920-E1R-00000-MWAN2-XX | Yamatake Honeywell | 0 | 4.2 | mm | * | - | - | - | - | - | - | - | - | -
LI_9303 | 28 | 93 | TK-932 | Z-992/D-993/TK-932 | - | - | - | DPT | JTD920-E1R-00000-MWAN2-XX | Yamatake Honeywell | 0 | 6 | mm | - | - | - | - | - | - | - | - | - | -
LI_9304 | 28 | 93 | Demin | TK-932B | - | - | - | DPT | EJA110A-DMS4A-92DA/FU1/D4 | Yokogawa | 0 | 5970 | mmH2O | - | - | - | - | - | - | - | - | - | -
LS_9331 | 28 | 93 | Z-931 | Z-992/D-993/TK-932 | - | - | - | LSW | - | - | 0 | 0 | - | - | - | - | - | - | - | - | - | - | -
LI_9351 | 28 | 93 | TK-931 | Z-992/D-993/TK-932 | - | - | - | PRESS GAGE | - | - | 0 | 15.7 | mm | - | - | - | - | - | - | - | - | - | -
LI_9352 | 28 | 93 | TK-936 | Z-992/D-993/TK-932 | - | - | - | PRESS GAGE | - | - | 0 | 4.6 | mmH2O | - | - | - | - | - | - | - | - | - | -
LI_9353 | 28 | 93 | TK932 | Z-992/D-993/TK-932 | - | - | - | PRESS GAGE | - | - | 0 | 6.3 | mm | - | - | - | - | - | - | - | - | - | -
LS_9381 | 28 | 93 | DEMINERALIZED WATER UNIT | Z-992/D-993/TK-932 | - | - | - | - | - | - | 0 | 0 | - | - | - | - | - | - | - | - | - | - | -
LICA_9331_1 | 28 | 93 | DEGASIFIER TANK LEVEL | DEMIN WATER | DMW | 0.15 | 33 | DPT | 692 | Huba Control | 0 | 2000 | mmH2O | - | - | - | - | - | - | - | - | - | -
LSA_9331_2 | 28 | 93 | H2SO4 DILUTION TANK LEVEL | DEMIN WATER | H2SO4 | ATM | 70 | FLOAT LS | SFA-50 | Goema Pte Ltd | - | - | - | - | - | - | - | - | - | - | - | - | -
LSA_9331_3 | 28 | 93 | H2SO4 SERVICE TANK LEVEL | DEMIN WATER | - | - | - | FLOAT LS | SFA-50 | Goema Pte Ltd | - | - | - | - | - | - | - | - | - | - | - | - | -
LSA_9331_4 | 28 | 93 | NaOH DILUTION TANK LEVEL | DEMIN WATER | NaOH | ATM | 40 | DIAPRAGM PS | NIS-3 | Goema Pte Ltd | - | - | - | - | - | - | - | - | - | - | - | - | -
LSA_9331_5 | 28 | 93 | NEUTRALIZED PIT LEVEL | DEMIN WATER | NaOH | ATM | 40 | DIAPRAGM PS | NIS-4 | Goema Pte Ltd | - | - | - | - | - | - | - | - | - | - | - | - | -
LT_9401 | 28 | 94 | Z-941 | D-941 | - | - | - | DPT | JTD920-E1R-00000-MWAN2-XX | Yamatake Honeywell | 0 | 5 | mm | - | - | - | - | - | - | - | - | - | -
LX_9401 | 28 | 94 | PURGE SET FOR LC-9401 | D-941 | - | - | - | ROTAMETER | CP-221-1A0 | Tokyo Keiso Co. Ltd | 10 | 100 | NL/h | - | - | - | - | - | - | - | - | - | -
LS_9402 | 28 | 94 | PH ADJUST TANK | D-941 | - | - | - | - | - | - | 0 | 0 | - | - | - | - | - | - | - | - | - | - | -
LS_9403 | 28 | 94 | CORROSION INHIBITOR TANK | D-941 | - | - | - | - | - | - | 0 | 0 | - | - | - | - | - | - | - | - | - | - | -
LS_9404 | 28 | 94 | DISPERSANT CHEMICAL TANK | D-941 | - | - | - | - | - | - | 0 | 0 | - | - | - | - | - | - | - | - | - | - | -
LI_9405 | 28 | 94 | DISPERSANT CHEMICAL TANK | D-941 | - | - | - | DPT | JTD920-E1R-00000-MWAN2-XX | Yamatake Honeywell | 0 | 2.4 | mm | - | - | - | - | - | - | - | - | - | -
LI_9451 | 28 | 94 | TK-942 | D-941 | - | - | - | PRESS GAGE | - | - | 0 | 2600 | mm | - | - | - | - | - | - | - | - | - | -
LS_9502 | 28 | 95 | D-951 | Lt1 D-951 | - | - | - | Float type Level Switch | MPC-2201E | Sakura Endress | 0 | 0 | - | - | - | - | - | - | - | - | - | - | -
LT_9503 | 28 | 95 | Z-951 | Flare Stack | - | - | - | DISP | NQI310Z-11N3203II-8 | Yamatake Honeywell | 0 | 300 | mm | - | - | - | - | - | - | - | - | - | -
LI_9601 | 28 | 96 | D 961 | Lt2 D-961 | - | - | - | DISP | NQI310Z-11N3203II-8 | Yamatake Honeywell | 0 | 300 | M | - | - | - | - | - | - | - | - | - | -
LI_9602A | 28 | 96 | TK-961 A | Lt1 TK-961A | - | - | - | DPT | JTD920-E1R-00000-MWAN2-XX | Yamatake Honeywell | 0 | 7.4 | mm | - | - | - | - | - | - | - | - | - | -
LI_9602B | 28 | 96 | TK-961 B | Lt1 TK-961B | - | - | - | DPT | JTD920-E1R-00000-MWAN2-XX | Yamatake Honeywell | 0 | 7.4 | mm | - | - | - | - | - | - | - | - | - | -
LT_9603 A | 28 | 96 | TK-961 A INTERFACE | Lt1 TK-961A | - | - | - | DISP | KFLB12Z-3211N3203BI-7 | Yamatake Honeywell | 0 | 300 | mm | - | - | - | - | - | - | - | - | - | -
LT_9603 B | 28 | 96 | TK-961 B INTERFACE | Lt1 TK-961B | - | - | - | DISP | KFLB12Z-3211N3203BI-7 | Yamatake Honeywell | 0 | 300 | mm | - | - | - | - | - | - | - | - | - | -
LS_9604 A | 28 | 96 | D-963 A | Lt1 D-963A | - | - | - | TOP MOUNT | - | - | 0 | 1.4 | mm | - | - | - | - | - | - | - | - | - | -
LS_9604 B | 28 | 96 | D-963 B | Lt1 P-973 | - | - | - | TOP MOUNT | - | - | 0 | 1.4 | mm | - | - | - | - | - | - | - | - | - | -
LI_9652 A | 28 | 96 | TK-961A | Lt1 TK-961B | - | - | - | PRESS GAGE | - | - | 0 | 8.4 | mm | - | - | - | - | - | - | - | - | - | -
LI_9652 B | 28 | 96 | TK-961B | Lt1 TK-961B | - | - | - | PRESS GAGE | - | - | 0 | 8.4 | mm | - | - | - | - | - | - | - | - | - | -
LS_9701 | 28 | 97 | WASTE WATER SAMP | Lt1 P-973 | - | - | - | TOP MOUNT | - | - | 0 | 1.5 | mm | - | - | - | - | - | - | - | - | - | -
LT_9702 | 28 | 97 | WASTE WATER SAMP | Lt1 P-973 | - | - | - | DPT | JTD920-E1R-00000-MWAN2-XX | Yamatake Honeywell | 0 | 1.5 | mm | - | - | - | - | - | - | - | - | - | -
LX_9702 | 28 | 97 | PURGE SET FOR LC-9702 | Lt1 P-973 | - | - | - | ROTAMETER | CP-221-1A0 | Tokyo Keiso Co. Ltd | 10 | 100 | NL/h | - | - | - | - | - | - | - | - | - | -
LT_9801 | 28 | 98 | T-980 BOTTOM | Lt1 T-980 | - | - | - | DPT | JTD920-E1R-00000-MWAN2-XX | Yamatake Honeywell | 0 | 900 | mm | - | - | - | - | - | - | - | - | - | -
LT_9802 | 28 | 98 | D 985 | Lt2 D-985 | - | - | - | DISP | NQI310Z-17N3203II-8 | Yamatake Honeywell | 0 | 300 | mm | - | - | - | - | - | - | - | - | - | -
LT_9803 | 28 | 98 | D-985 INTERFACE | Lt2 D-985 | - | - | - | DISP | NQI310Z-17N3203II-8 | Yamatake Honeywell | 0 | 300 | mm | - | - | - | - | - | - | - | - | - | -
LI_9921 | 28 | 99 | N2 | Z-992 | - | - | - | DPT | STD920-E1H-00000-PWD6-C7E9 | Yamatake | 0 | 10000 | mmH2O | - | - | - | - | - | - | - | - | - | -
_ | - | - | - | - | - | - | - | - | - | - | - | - | - | - | - | - | - | - | - | - | - | - | -
_ | - | - | - | - | - | - | - | - | - | - | - | - | - | - | - | - | - | - | - | - | - | - | -
_ | - | - | - | - | - | - | - | - | - | - | - | - | - | - | - | - | - | - | - | - | - | - | -
_ | - | - | - | - | - | - | - | - | - | - | - | - | - | - | - | - | - | - | - | - | - | - | -
_ | - | - | - | - | - | - | - | - | - | - | - | - | - | - | - | - | - | - | - | - | - | - | -
_ | - | - | - | - | - | - | - | - | - | - | - | - | - | - | - | - | - | - | - | - | - | - | -
_ | - | - | - | - | - | - | - | - | - | - | - | - | - | - | - | - | - | - | - | - | - | - | -

## ALY
Tagnumber | EqpId | UnitId | Description | Location | Fluid | TempNorm | PressNorm | MFG | SensorModel | SensorType | Component | RangeLow | RangeHigh | RangeUnit | - | - | - | - | - | - | - | - | - | -
VARCHAR(16) | INTEGER | INTEGER | VARCHAR(50) | VARCHAR(25) | VARCHAR(25) | VARCHAR(15) | VARCHAR(15) | VARCHAR(25) | VARCHAR(50) | VARCHAR(50) | VARCHAR(25) | VARCHAR(10) | VARCHAR(10) | VARCHAR(10) | - | - | - | - | - | - | - | - | - | -
PRIMARY | - | - | - | - | - | - | - | - | - | - | - | - | - | - | - | - | - | - | - | - | - | - | - | -
Tag no | - | - | SERVICE | LOCATION | - | TEMP. (oC) | PRESS. (kg/cm2G) | MFG | MODEL | DETECTOR TYPE | COMPONEN | RANGE |  |  | REMARK | - | - | - | -
[12 empty] | LO | HI | UNIT
1 | 2 | 3 | 4 | 5 | 6 | 7 | 8 | 9 | 10 | 11 | 12 | 13 | 14 | 15
AI_0101 | 21 | 01 | FLUE GAS WHS | SYN GAS | - | - | - | Yokogawa | EAS1681 | Zirconia | O2 | 0 | 10 | MOL % | - | - | - | - | - | - | - | - | - | -
AI_0102 | 21 | 01 | PROCESS CONDENSATE SEPARATOR OUTLET | SYN GAS | - | - | - | Horiba | EIA-31F | Infrared Analyzer | CH4 | 0 | 1 | MOL % | - | - | - | - | - | - | - | - | - | -
AI_0201 | 21 | 02 | CO2 ABSORBER OUTLET | SYN GAS | - | - | - | Horiba | - | Infrared Analyzer | CO2 | 0 | 200 | PPM | - | - | - | - | - | - | - | - | - | -
AI_0302 | 21 | 03 | PSA & MEMBRANE OUTLET | SYN GAS | - | - | - | Yokogawa | KGC-4633 | PGC | CO | - | - | - | - | - | - | - | - | - | - | - | - | -
AI_0501 | 21 | 05 | U-051 D1A & U-051D1B | Guard Bed | - | - | - | - | - | PGC | CO | - | - | - | - | - | - | - | - | - | - | - | - | -
AI_1101 | 21 | 11 | R-110 RECYCLE GAS | OCTANOL | - | - | - | - | - | Infrared Analyzer | CO | 0 | 20 | MOL % | - | - | - | - | - | - | - | - | - | -
AI_1102 | 21 | 11 | - | OCTANOL | - | - | - | Yokogawa | KGC-4328 | PGC | H2,CO2,CO,C3H6,CH4 | - | - | - | - | - | - | - | - | - | - | - | - | -
AI_1103 | 21 | 11 | - | OCTANOL | - | - | - | Yokogawa | KGC-4329 | PGC | TOL,IBD,NBD | - | - | - | - | - | - | - | - | - | - | - | - | -
AC_8101 | 21 | 81 | AERATION TANK TK-814 | UTILITY | - | - | - | Yokogawa | - | PH METER | - | 0 | 14 | pH | - | - | - | - | - | - | - | - | - | -
AC_8102 | 21 | 81 | NEUTRALZATION TANK TK-818 | UTILITY | - | - | - | Yokogawa | - | PH METER | - | 0 | 14 | pH | - | - | - | - | - | - | - | - | - | -
AC_8103 | 21 | 81 | - | WWT | - | - | - | Yokogawa | - | PH METER | - | 0 | 14 | pH | - | - | - | - | - | - | - | - | - | -
AI_8201 | 21 | 82 | - | - | - | - | - | - | - | PH METER | - | 0 | 14 | Ph | - | - | - | - | - | - | - | - | - | -
AI_9201 | 21 | 92 | DAERATOR D-921 | UTILITY | - | - | - | Yokogawa | - | PH METER | - | 0 | 14 | pH | - | - | - | - | - | - | - | - | - | -
AI_9202 | 21 | 92 | Boiler | UTILITY | - | - | - | Yokogawa | - | Zirconia | O2 | 0 | 24 | MOL % | - | - | - | - | - | - | - | - | - | -
AIRA_9333 | 21 | 93 | ANION EXCHANGER OUTLET COND. | DEMIN WATER | - | 33 | 4.2 | Burkert | 8225 | CONDUCTIVITY | DMW | 0.05 | 50 | us/cm | - | - | - | - | - | - | - | - | - | -
AIRA_9302 | 21 | 93 | PRODUCT DEMIN WATER Si02 ANALYZER | DEMIN WATER | - | 33 | 3.1 | HACH | 60000 | SILICA ANALYZER | DMW | 0 | 5000 | ug/l | - | - | - | - | - | - | - | - | - | -
AIRA_9301 | 21 | 93 | MIXED BED POLISHER OUTLET COND. | DEMIN WATER | - | 33 | 3.3 | Burkert | 8225 | CONDUCTIVITY | DMW | 0.05 | 50 | us/cm | - | - | - | - | - | - | - | - | - | -
AIRA_9339 | 21 | 93 | NEUTRALIZED WASTE WATER | DEMIN WATER | - | 40 | 2.88 | Burkert | 8205 | pH | WWT | 0 | 14 | Ph | - | - | - | - | - | - | - | - | - | -
_ | - | - | - | - | - | - | - | - | - | - | - | - | - | - | - | - | - | - | - | - | - | - | - | -
_ | - | - | - | - | - | - | - | - | - | - | - | - | - | - | - | - | - | - | - | - | - | - | - | -
_ | - | - | - | - | - | - | - | - | - | - | - | - | - | - | - | - | - | - | - | - | - | - | - | -

## MAC
Tagnumber | EqpId | UnitId | Description | Location | Fluid | MotorType | CurrentNomial | CurrentSet | CurrentActual | Rpm | Power | Voltage | MFG | VibStdG | VibStdMetric | BearingDe | BearingNde | -
VARCHAR(16) | INTEGER | INTEGER | VARCHAR(50) | VARCHAR(25) | VARCHAR(25) | VARCHAR(50) | VARCHAR(15) | VARCHAR(15) | VARCHAR(50) | VARCHAR(50) | VARCHAR(10) | VARCHAR(10) | VARCHAR(25) | VARCHAR(10) | VARCHAR(10) | VARCHAR(25) | VARCHAR(25) | -
PRIMARY | - | - | - | - | - | - | - | - | - | - | - | - | - | - | - | - | - | -
_ | - | - | SERVICE | CUBICLE | - | TYPE | In | SETTING THERMAL (A) | Actual Ampere | Rpm | Capacity (KW) | Volt | MFG | - | - | BEARING |  | REMARK
Tag no | [14 empty] | Std Vib (m/s2) | FRONT | END
1 | 2 | 3 | 4 | 5 | 6 | 7 | 8 | 9 | 10 | 11 | 12 | 13 | 14 | 15 | 16 | 17 | 18
A_011M | 9 | 01 | Agitator-Phosphate tank | MCC-4 | - | IM | 0.55 | 0.8 | - | 1430 | 0.2 | 380 | YASKAWA | 0.7 | 6.867 | 6202ZZ-C3 | 6202UUC3 | -
B_011M | 9 | 01 | Blower-Cobustion Air | SWGR 6KV | - | IM | 90 | 27.5 | - | 1490 | 260 | 6000 | GEC Alsthom | 1.1 | 10.791 | 6320MC3 VL0241 | 6201ZZ | *
B_012M | 9 | 01 | Fan-Flue gas | SWGR 6KV | - | IM | 90 | 27.5 | - | 1490 | 260 | 6000 | GEC Alsthom | 1.1 | 10.791 | 6320MC3 VL0241 | 6201ZZ | *
C_012M | 9 | 01 | Compressor-CO2 Recycle | SWGR 6KV | - | IM | 30 | 30 | - | 493 | 220 | 6000 | TOSHIBA | 0.7 | 6.867 | SLEEVE | SLEEVE | *
C_011/018M | 9 | 01 | Compressor-H2+SynGas Product | SWGR 6KV | - | IM | 262 | 260 | - | 368 | 2050 | 6000 | TOSHIBA | 0.9 | 8.829 | - | - | *
C_011/018_P2M | 9 | 01 | Pump-Aux. Lube Oil for C-011/018 | MCC-4 | - | IM | 13 | 12 | - | 1440 | 5.5 | 380 | TOSHIBA | 0.48 | 4.7088 | 6309ZZ | 6208ZZ | -
C_011/018_Z1M | 9 | 01 | Motor Bearing for C-011/018 | MCC-4 | - | IM | 7.6 | 9 | - | 1430 | 3.7 | 380 | TOSHIBA | 0.48 | 4.7088 | 6207ZZ | 6206ZZ | -
P_011AM | 9 | 01 | Pump-Phosphate | MCC-4 | - | IM | 0.76 | 1.6 | - | 1355 | 0.37 | 380 | SIEMENS | 0.5 | 4.905 | - | - | -
B_011BM | 9 | 01 | Blower-Cobustion Air | MCC-3 | - | IM | - | - | - | 2948 | 35 | 380 | - | - | - | - | - | *
P_011BM | 9 | 01 | Pump-Phosphate | MCC-4 | - | IM | 0.76 | 1.6 | - | 1355 | 0.37 | 380 | SIEMENS | 0.5 | 4.905 | - | - | -
C_012BM | 9 | 01 | - | MCC-3 | - | IM | - | - | - | - | 110 | 380 | - | - | - | - | - | -
C_012B_P2M | 9 | 01 | - | MCC-3 | - | IM | - | - | - | - | 0.37 | 380 | - | - | - | - | - | -
C_012B_P3M | 9 | 01 | - | MCC-3 | - | IM | - | - | - | - | 1.5 | 380 | - | - | - | - | - | -
C_012_P2M | 9 | 01 | Pump-Aux. Lube Oil for C-012 | MCC-4 | - | IM | 2.6 | 4 | - | 1440 | 1.5 | 380 | TOSHIBA | 0.5 | 4.905 | 6205ZZ | 6205ZZ | *
E_018AM | 9 | 01 | Fan-Air Cooler | MCC-4 | - | IM | 15 | 36 | - | 1475 | 15 | 380 | Brook Crompt. | 0.76 | 7.4556 | 63092ZC3 | 63072ZC3 | -
E_018BM | 9 | 01 | Fan-Air Cooler | MCC-4 | - | IM | 15 | 36 | - | 1475 | 15 | 380 | Brook Crompt. | 0.76 | 7.4556 | 63092Z-C3 | 63072Z-C3 | -
E_018CM | 9 | 01 | Fan-Air Cooler | MCC-4 | - | IM | - | - | - | 1440 | 7.5 | 380 | - | - | - | - | - | -
E_018DM | 9 | 01 | Fan-Air Cooler | MCC-4 | - | IM | - | - | - | 1440 | 7.5 | 380 | - | - | - | - | - | -
A_022M | 9 | 02 | Agitator-Antiform tank | MCC-4 | - | IM | 0.55 | 1.1 | - | 1380 | 0.2 | 380 | ABB | 0.7 | 6.867 | - | - | -
A_023M | 9 | 02 | Agitator-Inhibitor A+B tank | MCC-4 | - | IM | 0.55 | 0.8 | - | 1430 | 0.2 | 380 | YASKAWA | 0.7 | 6.867 | 6202ZZ-C3 | 6202UUC3 | -
P_023M | 9 | 02 | Pump-Mea Make up | MCC-4 | - | CAN | 23 | 25 | - | 2920 | 11 | 380 | Teikoku Electric. | 380 | 7 | - | - | -
A_024M | 9 | 02 | Agitator-Inhibitor C+Aeration tank | MCC-4 | - | IM | 1.17 | 1.6 | - | 1420 | 0.4 | 380 | YASKAWA | 0.7 | 6.867 | - | - | -
P_024M | 9 | 02 | Pump-Inhibitor A+B | MCC-4 | - | CAN | 3.8 | 4 | - | 2870 | 1.5 | 380 | Teikoku Electric. | 380 | 8 | - | - | -
P_026M | 9 | 02 | Pump-Antiform | MCC-4 | - | IM | 0.55 | 1 | - | 1400 | 0.25 | 380 | Teikoku Electric. | 0.5 | 4.905 | - | - | -
P_021AM | 9 | 02 | Pump-main solution | MCC-4 | - | IM | - | - | - | 2955 | 75 | 380 | Teikoku Electric. | 2.68 | 26.2908 | - | - | *
P_021BM | 9 | 02 | Pump-main solution | MCC-4 | - | IM | - | - | - | 2955 | 75 | 380 | Teikoku Electric. | 2.68 | 26.2908 | - | - | *
P_022AM | 9 | 02 | Pump-Stripper Reflux | MCC-4 | - | CAN | 5.5 | 6 | - | 2860 | 2.2 | 380 | Teikoku Electric. | 380 | 8 | - | - | *
P_022BM | 9 | 02 | Pump-Stripper Reflux | MCC-4 | - | CAN | 5.5 | 6 | - | 2860 | 2.2 | 380 | Teikoku Electric. | 380 | 8 | - | - | *
P_025AM | 9 | 02 | Pump-Filter | MCC-4 | - | CAN | 5.5 | 12 | - | 2910 | 5.5 | 380 | Teikoku Electric. | 380 | 6 | - | - | -
P_025BM | 9 | 02 | Pump-Filter | MCC-4 | - | CAN | 5.5 | 12 | - | 2910 | 5.5 | 380 | Teikoku Electric. | 380 | 6 | - | - | -
A_102M | 9 | 10 | Agitator-D-102 | MCC-2 | - | IM | 11.3 | 11 | - | 1430 | 5.5 | 380 | MEC | 0.7 | 6.867 | 6308ZZ-C3 | 6207ZZ | -
P_102M | 9 | 10 | Pump-Oxo cat feed | MCC-2 | - | IM | 0.76 | 1 | - | 1355 | 0.37 | 380 | SIEMENS | 0.52 | 5.1012 | - | - | -
A_110M | 9 | 11 | Agitator-R-110 | MCC-2 | - | IM | 165 | 152 | - | 980 | 90 | 380 | MEC | 0.7 | 6.867 | 6318-C3 | 6220CM | *
C_112M | 9 | 11 | Compressor-Oxo recycle | MCC-2 | - | IM | 130 | 135 | - | 2960 | 75 | 380 | MEC | 1.8 | 17.658 | 6312C3 | 6312C3 | *
P_117M | 9 | 11 | Pump-Oxo Cat | MCC-2 | - | CAN | 23 | 24 | - | 2900 | 11 | 380 | Teikoku Electric. | 380 | 7 | - | - | -
P_110AM | 9 | 11 | Pump-Seal water | MCC-2 | - | IM | 6.63 | 8 | - | 3000 | 3.9 | 380 | Nikkiso Co LTD | 0.7 | 6.867 | - | - | -
P_110BM | 9 | 11 | Pump-Seal water | MCC-2 | - | IM | 6.63 | 8 | - | 3000 | 3.9 | 380 | Nikkiso Co LTD | 0.7 | 6.867 | - | - | -
A_110_P2M | 9 | 11 | LUB OIL FOR A-110 | MCC-2 | - | IM | 0.55 | 1 | - | 1410 | 0.4 | 380 | MEC | 0.7 | 6.867 | 6206UU | 6206UU | -
C_112_XM | 9 | 11 | Pump-Aux. Lube oil for C-112 | MCC-2 | - | IM | 2.1 | 1.9 | - | 1400 | 0.75 | 380 | MEC | 0.48 | 4.7088 | 6204ZZ | 6203ZZ | -
E_115/143AM | 9 | 11 | Fan-Recycle Oxo Gas/Cat Cooler | MCC-2 | - | IM | 57 | 65 | - | 1465 | 30 | 380 | Brook Hansen | 0.78 | 7.6518 | 6313C3 | 6313C3 | -
E_115/143BM | 9 | 11 | Fan-Recycle Oxo Gas/Cat Cooler | MCC-2 | - | IM | 57 | 65 | - | 1465 | 30 | 380 | Brook Hansen | 0.78 | 7.6518 | 6313C3 | 6313C3 | -
E_118AM | 9 | 11 | Fan-R-110 Hot Water cooler | MCC-2 | - | IM | 76 | 78 | - | 980 | 37 | 380 | Brook Hansen | 0.69 | 6.7689 | 6316C3 | 6316C3 | -
P_118AM | 9 | 11 | Pump-Hot Water | MCC-2 | - | IM | 230 | 237 | - | 1485 | 132 | 380 | SIEMENS | 1.8 | 17.658 | 6319C3 | 6319C3 | *
E_118BM | 9 | 11 | Fan-R-110 Hot Water cooler | MCC-2 | - | IM | 76 | 78 | - | 980 | 37 | 380 | Brook Hansen | 0.69 | 6.7689 | 6316C3 | 6316C3 | -
P_118BM | 9 | 11 | Pump-Hot Water | MCC-2 | - | IM | 230 | 235 | - | 1485 | 132 | 380 | SIEMENS | 1.8 | 17.658 | 6319C3 | 6319C3 | *
E_118CM | 9 | 11 | Fan-R-110 Hot Water cooler | MCC-2 | - | IM | 76 | 78 | - | 980 | 37 | 380 | Brook Hansen | 0.69 | 6.7689 | 6316C3 | 6316C3 | -
E_118DM | 9 | 11 | Fan-R-110 Hot Water cooler | MCC-2 | - | IM | 76 | 78 | - | 980 | 37 | 380 | Brook Hansen | 0.69 | 6.7689 | 6316C3 | 6316C3 | -
P_121AM | 9 | 12 | Pump-T-120 Feed | MCC-2 | - | CAN | 90 | 95 | - | 2900 | 45 | 380 | Teikoku Electric. | 380 | 10 | - | - | -
P_121BM | 9 | 12 | Pump-T-120 Feed | MCC-2 | - | CAN | 90 | 97 | - | 2900 | 45 | 380 | Teikoku Electric. | 380 | 10 | - | - | -
P_142AM | 9 | 14 | Pump-T-140 bottom | MCC-2 | - | IM | 186 | 200 | - | 2980 | 110 | 380 | SIEMENS | 1.2 | 11.772 | 6217C3 | 6217C3 | -
P_142BM | 9 | 14 | Pump-T-140 bottom | MCC-2 | - | IM | 186 | 200 | - | 2980 | 110 | 380 | SIEMENS | 1.2 | 11.772 | 6217C3 | 6217C3 | -
E_145AM | 9 | 14 | Fan-T-140 Condenser | MCC-2 | - | IM | 76 | 77 | - | 980 | 37 | 380 | Brook Hansen | 0.69 | 6.7689 | 6316C3 | 6316C3 | -
P_145AM | 9 | 14 | Pump-T-140 reflux | MCC-2 | - | CAN | 55 | 59 | - | 2900 | 26 | 380 | Teikoku Electric. | 380 | 9 | - | - | -
E_145BM | 9 | 14 | Fan-T-140 Condenser | MCC-2 | - | IM | 76 | 75 | - | 980 | 37 | 380 | Brook Hansen | 0.69 | 6.7689 | 6316C3 | 6316C3 | Pitch control
P_145BM | 9 | 14 | Pump-T-140 reflux | MCC-2 | - | CAN | 55 | 59 | - | 2900 | 26 | 380 | Teikoku Electric. | 380 | 9 | - | - | -
E_145CM | 9 | 14 | Fan-T-140 Condenser | MCC-2 | - | IM | 76 | 75 | - | 980 | 37 | 380 | Brook Hansen | 0.69 | 6.7689 | 6316C3 | 6316C3 | -
E_145DM | 9 | 14 | Fan-T-140 Condenser | MCC-2 | - | IM | 76 | 77 | - | 980 | 37 | 380 | Brook Hansen | 0.69 | 6.7689 | 6316C3 | 6316C3 | Pitch control
E_145EM | 9 | 14 | Fan-Air Cooler | MCC-3 | - | IM | - | - | - | 985 | 37 | 380 | - | 0.69 | 6.7689 | - | - | -
E_145FM | 9 | 14 | Fan-Air Cooler | MCC-3 | - | IM | - | - | - | 985 | 37 | 380 | - | 0.69 | 6.7689 | - | - | -
P_147AM | 9 | 14 | Pump-T-160 Feed | MCC-2 | - | CAN | 23 | 26 | - | 2900 | 11 | 380 | Teikoku Electric. | 380 | 7 | - | - | -
P_147BM | 9 | 14 | Pump-T-160 Feed | MCC-2 | - | CAN | 23 | 25 | - | 2900 | 11 | 380 | Teikoku Electric. | 380 | 7 | - | - | -
C_150M | 9 | 15 | Compressor-Oxo Waste Gas | MCC-2 | - | IM | 220 | 225 | - | 492 | 100 | 380 | TOSHIBA | 1 | 9.81 | SLEEVE | SLEEVE | *
C_150_P2M | 9 | 15 | Pump- Aux. lub oil for C-150 | MCC-2 | - | IM | 2.6 | 3.5 | - | 1440 | 1.5 | 380 | TOSHIBA | 0.58 | 5.6898 | 6205ZZ | 6205ZZ | -
P_163M | 9 | 16 | Pump-T-160 Bottom | MCC-2 | - | IM | 194 | 200 | - | 1485 | 110 | 380 | SIEMENS | 1.8 | 17.658 | 6319C3 | 6319C3 | -
P_162AM | 9 | 16 | Pump-R-110 Recycle NBD | MCC-2 | - | IM | 194 | 200 | - | 1485 | 110 | 380 | SIEMENS | 1.8 | 17.658 | 6319C3 | 6319C3 | *
P_162BM | 9 | 16 | Pump-R-110 Recycle NBD | MCC-2 | - | IM | 194 | 198 | - | 1485 | 110 | 380 | SIEMENS | 1.8 | 17.658 | 6319C3 | 6319C3 | *
E_165AM | 9 | 16 | Fan-T-160 Condenser | MCC-2 | - | IM | 57 | 60 | - | 1465 | 30 | 380 | Brook Hansen | 0.85 | 8.3385 | 6313C3 | 6313C3 | -
P_165AM | 9 | 16 | Pump-T-160 Reflux | MCC-2 | - | CAN | 55 | 58 | - | 2900 | 26 | 380 | Teikoku Electric. | 380 | 9 | - | - | -
E_165BM | 9 | 16 | Fan-T-160 Condenser | MCC-2 | - | IM | 57 | 60 | - | 1465 | 30 | 380 | Brook Hansen | 0.98 | 9.6138 | 6313C3 | 6313C3 | Pitch control
P_165BM | 9 | 16 | Pump-T-160 Reflux | MCC-2 | - | CAN | 55 | 58 | - | 2900 | 26 | 380 | Teikoku Electric. | 380 | 9 | - | - | -
E_165CM | 9 | 16 | Fan-T-160 Condenser | MCC-2 | - | IM | 57 | 60 | - | 1465 | 30 | 380 | Brook Hansen | 0.98 | 9.6138 | 6313C3 | 6313C3 | -
E_165DM | 9 | 16 | Fan-T-160 Condenser | MCC-2 | - | IM | 57 | 60 | - | 1465 | 30 | 380 | Brook Hansen | 0.98 | 9.6138 | 6313C3 | 6313C3 | Pitch control
E_165EM | 9 | 16 | Fan-T-160 Condenser | MCC-2 | - | IM | - | 60 | - | 1465 | 30 | 380 | Brook Hansen | 0.98 | 9.6138 | 6313C3 | 6313C3 | -
E_165FM | 9 | 16 | Fan-T-160 Condenser | MCC-2 | - | IM | 57 | 60 | - | 1465 | 30 | 380 | Brook Hansen | 0.98 | 9.6138 | 6313C3 | 6313C3 | Pitch control
E_165GM | 9 | 16 | Fan-T-160 Condenser | MCC-2 | - | IM | 57 | 60 | - | 1465 | 30 | 380 | Brook Hansen | 0.98 | 9.6138 | 6313C3 | 6313C3 | -
E_165HM | 9 | 16 | Fan-T-160 Condenser | MCC-2 | - | IM | 57 | 60 | - | 1465 | 30 | 380 | Brook Hansen | 0.98 | 9.6138 | 6313C3 | 6313C3 | Pitch control
E_165IM | 9 | 16 | Fan-Air Cooler | MCC-3 | - | IM | - | - | - | 960 | 30 | 380 | - | 0.98 | 9.6138 | - | - | -
E_165JM | 9 | 16 | Fan-Air Cooler | MCC-3 | - | IM | - | - | - | 960 | 30 | 380 | - | 0.98 | 9.6138 | - | - | -
P_167AM | 9 | 16 | Pump-NBD | MCC-2 | - | CAN | 23 | 25 | - | 2900 | 11 | 380 | Teikoku Electric. | 380 | 7 | - | - | -
P_167BM | 9 | 16 | Pump-NBD | MCC-2 | - | CAN | 23 | 25 | - | 2900 | 11 | 380 | Teikoku Electric. | 380 | 7 | - | - | -
P_169AM | 9 | 16 | Pump-IBD | MCC-2 | - | CAN | 6.6 | 14 | - | 2900 | 6.6 | 380 | Teikoku Electric. | 380 | 6 | - | - | -
P_169BM | 9 | 16 | Pump-IBD | MCC-2 | - | CAN | 6.6 | 14 | - | 2900 | 6.6 | 380 | Teikoku Electric. | 380 | 6 | - | - | -
P_212M | 9 | 21 | Pump-T-210 Bottom | MCC-2 | - | CAN | 23 | 23 | - | 2900 | 11 | 380 | Teikoku Electric. | 380 | 7 | - | - | -
P_215M | 9 | 21 | Pump-T-210 Reflux | MCC-2 | - | CAN | 5.5 | 5.8 | - | 2900 | 2.2 | 380 | Teikoku Electric. | 380 | 6 | - | - | -
P_217AM | 9 | 21 | Pump-TOL | MCC-2 | - | CAN | 7.5 | 7.8 | - | 2900 | 3 | 380 | Teikoku Electric. | 380 | 6 | - | - | -
P_217BM | 9 | 21 | Pump-TOL | MCC-1B | - | CAN | 23 | - | - | - | - | - | - | - | 6 | - | - | -
P_222M | 9 | 22 | Pump-T-220 Bottom | MCC-2 | - | CAN | 5.5 | 24 | - | 2900 | 11 | 380 | Teikoku Electric. | 380 | 7 | - | - | -
P_225M | 9 | 22 | Pump-T-220 Reflux | MCC-2 | - | CAN | 3.3 | 5.6 | - | 2900 | 2.2 | 380 | Teikoku Electric. | 380 | 6 | - | - | -
P_226M | 9 | 22 | Pump-T-220 Water | MCC-2 | - | CAN | 5.44 | 3.5 | - | 2900 | 1.1 | 380 | Teikoku Electric. | 380 | 6 | - | - | -
A_230M | 9 | 23 | Agitator-D-230 | MCC-2 | - | IM | 7.8 | 9 | - | 1430 | 3.7 | 380 | MEC | 0.7 | 6.867 | 6207ZZ | 6206ZZ | -
P_231M | 9 | 23 | Pump-D-230 Feed | MCC-2 | - | IM | 2.38 | 1.5 | - | 1355 | 0.37 | 380 | SIEMENS | 0.48 | 4.7088 | - | - | -
P_233M | 9 | 23 | Pump-IPA Solution | MCC-2 | - | IM | 3.3 | 3.25 | - | 1405 | 1.35 | 380 | SIEMENS | 0.52 | 5.1012 | - | - | -
P_237M | 9 | 23 | Pump-IPA | MCC-2 | - | CAN | 3.3 | 3.25 | - | 2900 | 1.1 | 380 | Teikoku Electric. | 380 | 6 | - | - | -
P_230AM | 9 | 23 | Pump-D-230 Seal water | MCC-2 | - | IM | 5.44 | 7.5 | - | 3000 | 3.2 | 380 | Nikkiso Co LTD | 0.68 | 6.6708 | - | - | -
P_230BM | 9 | 23 | Pump-D-230 Seal water | MCC-2 | - | IM | 0.66 | 7.5 | - | 3000 | 3.2 | 380 | Nikkiso Co LTD | 0.68 | 6.6708 | - | - | -
F_240M | 9 | 24 | Filter-Cat Centrifugal | MCC-2 | - | IM | 11.3 | 13 | - | 1450 | 5.5 | 380 | MEC | 0.5 | 4.905 | 6308ZZ | 6207ZZ | *
P_243M | 9 | 24 | Pump-Recovered Cat | MCC-2 | - | CAN | 3.3 | 3.4 | - | 2900 | 1.1 | 380 | Teikoku Electric. | 380 | 6 | - | - | -
P_251M | 9 | 25 | Pump-T-250 Feed | MCC-2 | - | CAN | 16 | 3.5 | - | 2900 | 1.1 | 380 | Teikoku Electric. | 380 | 6 | - | - | -
P_252M | 9 | 25 | Pump-T-250 Bottom | MCC-2 | - | CAN | 3.3 | 17 | - | 2900 | 6.6 | 380 | Teikoku Electric. | 380 | 6 | - | - | -
P_255M | 9 | 25 | Pump-T-250 Reflux | MCC-2 | - | CAN | 3 | 3.5 | - | 2900 | 1.1 | 380 | Teikoku Electric. | 380 | 6 | - | - | -
P_257M | 9 | 25 | Pump-TK-251 Discharge | MCC-2 | - | CAN | 15 | 3 | - | 2900 | 1.1 | 380 | Teikoku Electric. | 380 | 6 | - | - | -
A_310M | 9 | 31 | Agitator-R-310 | MCC-3 | - | IM | 43 | 45 | - | 1460 | 22 | 380 | MEC | 0.7 | 6.867 | 6313ZZ | 6311ZZ | *
A_311M | 9 | 31 | Agitator-R-311 | MCC-3 | - | IM | 43 | 45 | - | 1460 | 22 | 380 | MEC | 0.7 | 6.867 | 6313ZZ | 6311ZZ | -
P_312AM | 9 | 31 | Pump-NaOH Recycle | MCC-3 | - | CAN | 15 | 13 | - | 2900 | 5.5 | 380 | Teikoku Electric. | 380 | 6 | - | - | *
P_312BM | 9 | 31 | Pump-NaOH Recycle | MCC-3 | - | CAN | 5.5 | 13 | - | 2900 | 5.5 | 380 | Teikoku Electric. | 380 | 6 | - | - | *
P_321AM | 9 | 32 | Pump-T-320 Feed | MCC-3 | - | CAN | 5.5 | 5.7 | - | 2900 | 2.2 | 380 | Teikoku Electric. | 380 | 6 | - | - | -
P_321BM | 9 | 32 | Pump-T-320 Feed | MCC-3 | - | CAN | 124 | 5.7 | - | 2900 | 2.2 | 380 | Teikoku Electric. | 380 | 6 | - | - | -
P_322AM | 9 | 32 | Pump-T-320 Bottom | MCC-3 | - | CAN | 124 | 124 | - | 1450 | 55 | 380 | Teikoku Electric. | 380 | 10 | - | - | -
P_322BM | 9 | 32 | Pump-T-320 Bottom | MCC-3 | - | CAN | 23 | 124 | - | 1450 | 55 | 380 | Teikoku Electric. | 380 | 10 | - | - | -
P_325AM | 9 | 32 | Pump- T-320 Reflux | MCC-3 | - | CAN | 23 | 25 | - | 2900 | 11 | 380 | Teikoku Electric. | 380 | 7 | - | - | -
P_325BM | 9 | 32 | Pump- T-320 Reflux | MCC-3 | - | CAN | 2.4 | 25 | - | 2900 | 11 | 380 | Teikoku Electric. | 380 | 7 | - | - | -
P_326AM | 9 | 32 | Pump-T-320 Water | MCC-3 | - | CAN | 2.4 | 2.5 | - | 2900 | 0.75 | 380 | Teikoku Electric. | 380 | 6 | - | - | -
P_326BM | 9 | 32 | Pump-T-320 Water | MCC-3 | - | CAN | - | 2.5 | - | 2900 | 0.75 | 380 | Teikoku Electric. | 380 | 6 | - | - | -
C_412M | 9 | 41 | Compressor-H2 Gas Recycle | SWGR 6KV | - | IM | 76 | 50 | - | 493 | 570 | 6000 | TOSHIBA | 1.2 | 11.772 | - | - | *
P_411AM | 9 | 41 | Pump-R-410 Feed | SWGR 6KV | - | IM | 18 | 20 | - | 2967 | 155 | 6000 | SIEMENS | 2.68 | 26.2908 | NU215 | 6215C3 | *
P_411BM | 9 | 41 | Pump-R-410 Feed | SWGR 6KV | - | IM | 18 | 20 | - | 2967 | 155 | 6000 | SIEMENS | 2.68 | 26.2908 | NU215 | 6215C3 | *
C_412_P2M | 9 | 41 | Pump-Aux. Lube Oil for C-412 | MCC-3 | - | IM | 3.8 | 4 | - | 1440 | 1.5 | 380 | TOSHIBA | 0.48 | 4.7088 | 6205ZZ | 6205ZZ | -
E_414AM | 9 | 41 | Fan-R-410 solvent cooler | MCC-3 | - | IM | 28 | 30 | - | 1475 | 15 | 380 | Brook Crompt. | 0.7 | 6.867 | 63092ZC3 | 63072ZC3 | -
E_414BM | 9 | 41 | Fan-R-410 solvent cooler | MCC-3 | - | IM | 28 | 30 | - | 1475 | 15 | 380 | Brook Crompt. | 0.7 | 6.867 | 63092ZC3 | 63072ZC3 | -
P_417AM | 9 | 41 | Pump-2EH solvent | MCC-3 | - | CAN | 48 | 50 | - | 2900 | 22 | 380 | Teikoku Electric. | 2900 | 9 | - | - | -
P_417BM | 9 | 41 | Pump-2EH solvent | MCC-3 | - | CAN | 48 | 50 | - | 2900 | 22 | 380 | Teikoku Electric. | 2900 | 9 | - | - | -
E_418AM | 9 | 41 | Fan-Recycle H2 Cooler | MCC-3 | - | IM | 35 | 35 | - | 1465 | 18.5 | 380 | Brook Crompt. | 0.85 | 8.3385 | 63102ZC3 | 63082ZC3 | -
E_418BM | 9 | 41 | Fan-Recycle H2 Cooler | MCC-3 | - | IM | 35 | 35 | - | 1465 | 18.5 | 380 | Brook Crompt. | 0.85 | 8.3385 | 63102ZC3 | 63082ZC3 | -
P_422AM | 9 | 42 | Pump-T-420 Bottom | MCC-3 | - | CAN | 39 | 40 | - | 2900 | 18.5 | 380 | Teikoku Electric. | 2900 | 9 | - | - | -
P_422BM | 9 | 42 | Pump-T-420 Bottom | MCC-3 | - | CAN | 39 | 40 | - | 2900 | 18.5 | 380 | Teikoku Electric. | 2900 | 9 | - | - | -
E_425AM | 9 | 42 | Fan-T420 Condenser | MCC-3 | - | IM | 28 | 36 | - | 1475 | 15 | 380 | Brook Crompt. | 0.7 | 6.867 | 63092ZC3 | 63072ZC3 | Pitch control
P_425AM | 9 | 42 | Pump-T-420 Reflux | MCC-3 | - | CAN | 3.8 | 4 | - | 2900 | 1.5 | 380 | Teikoku Electric. | 2900 | 6 | - | - | -
E_425BM | 9 | 42 | Fan-T420 Condenser | MCC-3 | - | IM | 28 | 36 | - | 1475 | 15 | 380 | Brook Crompt. | 0.7 | 6.867 | 63092ZC3 | 63072ZC3 | -
P_425BM | 9 | 42 | Pump-T-420 Reflux | MCC-3 | - | CAN | 3.8 | 4 | - | 2900 | 1.5 | 380 | Teikoku Electric. | 2900 | 6 | - | - | -
P_426AM | 9 | 42 | Pump-T-420 Water | MCC-3 | - | CAN | 2.4 | 2.5 | - | 2900 | 0.75 | 380 | Teikoku Electric. | 2900 | 6 | - | - | -
P_426BM | 9 | 42 | Pump-T-420 Water | MCC-3 | - | CAN | 2.4 | 2.5 | - | 2900 | 0.75 | 380 | Teikoku Electric. | 2900 | 6 | - | - | -
P_432M | 9 | 43 | Pump-T-430 Bottom | MCC-3 | - | CAN | 23 | 25 | - | 2900 | 11 | 380 | Teikoku Electric. | 2900 | 7 | - | - | -
P_435AM | 9 | 43 | Pump-T-430 Reflux | MCC-3 | - | CAN | 33 | 36 | - | 2900 | 15 | 380 | Teikoku Electric. | 2900 | 7 | - | - | -
P_435BM | 9 | 43 | Pump-T-430 Reflux | MCC-3 | - | CAN | 33 | 36 | - | 2900 | 15 | 380 | Teikoku Electric. | 2900 | 7 | - | - | -
E_437AM | 9 | 43 | Fan-T-430 Distillate cooler | MCC-3 | - | IM | 13.1 | 10.5 | - | 730 | 5.5 | 380 | Brook Crompt. | 0.82 | 8.0442 | 63092ZC3 | 63072ZC3 | -
E_437BM | 9 | 43 | Fan-T-430 Distillate cooler | MCC-3 | - | IM | 13.1 | 10.5 | - | 730 | 5.5 | 380 | Brook Crompt. | 0.82 | 8.0442 | 63092ZC3 | 63072ZC3 | -
E_437CM | 9 | 43 | Fan-T-430 Distillate cooler | MCC-3 | - | IM | 13.1 | 10.5 | - | 730 | 5.5 | 380 | Brook Crompt. | 0.82 | 8.0442 | 63092ZC3 | 63072ZC3 | -
P_445M | 9 | 44 | Pump-T-440 Reflux | MCC-3 | - | CAN | 5.5 | 5.5 | - | 2900 | 2.2 | 380 | Teikoku Electric. | 2900 | 6 | - | - | -
P_442AM | 9 | 44 | Pump-T-440 Bottom | MCC-3 | - | CAN | 5.5 | 5.5 | - | 2900 | 2.2 | 380 | Teikoku Electric. | 2900 | 6 | - | - | -
P_442BM | 9 | 44 | Pump-T-440 Bottom | MCC-3 | - | CAN | 5.5 | 5.5 | - | 2900 | 2.2 | 380 | Teikoku Electric. | 2900 | 6 | - | - | -
P_452M | 9 | 45 | Pump-T-450 Bottom | MCC-3 | - | CAN | 5.5 | 5.5 | - | 2900 | 2.2 | 380 | Teikoku Electric. | 2900 | 6 | - | - | -
P_456M | 9 | 45 | Pump-T-450 Water | MCC-3 | - | CAN | 2.4 | 2.5 | - | 2810 | 0.75 | 380 | Teikoku Electric. | - | 6 | - | - | -
P_455AM | 9 | 45 | Pump-T-450 Reflux | MCC-3 | - | CAN | 5.5 | 5.5 | - | 2900 | 2.2 | 380 | Teikoku Electric. | 2900 | 6 | - | - | -
P_455BM | 9 | 45 | Pump-T-450 Reflux | MCC-3 | - | CAN | 5.5 | 5.5 | - | 2900 | 2.2 | 380 | Teikoku Electric. | 2900 | 6 | - | - | -
P_511AM | 9 | 51 | Pump-R-520 Feed | MCC-3 | - | IM | 150 | 165 | - | 2970 | 90 | 380 | SIEMENS | 2.68 | 26.2908 | 6216C3 | 6216C3 | *
P_511BM | 9 | 51 | Pump-R-520 Feed | MCC-3 | - | IM | 150 | 165 | - | 2970 | 90 | 380 | SIEMENS | 2.68 | 26.2908 | 6216C3 | 6216C3 | *
P_517AM | 9 | 51 | Pump-NBA solvent | MCC-3 | - | CAN | 13 | 12.5 | - | 2900 | 5.5 | 380 | Teikoku Electric. | - | 6 | - | - | -
P_517BM | 9 | 51 | Pump-NBA solvent | MCC-3 | - | CAN | 13 | 13 | - | 2900 | 5.5 | 380 | Teikoku Electric. | - | 6 | - | - | -
P_522AM | 9 | 52 | Pump-T-520 Bottom | MCC-3 | - | CAN | 5.5 | 5.5 | - | 2900 | 2.2 | 380 | Teikoku Electric. | - | 6 | - | - | -
P_522BM | 9 | 52 | Pump-T-520 Bottom | MCC-3 | - | CAN | 5.5 | 5.5 | - | 2900 | 2.2 | 380 | Teikoku Electric. | - | 6 | - | - | -
E_525AM | 9 | 52 | Fan-T-520/T-530 Condenser | MCC-3 | - | IM | 13.1 | 12 | - | 730 | 5.5 | 380 | Brook Crompt. | 0.82 | 8.0442 | 63092ZC3 | 63072ZC3 | Pitch control
P_525AM | 9 | 52 | Pump-T-520 Reflux | MCC-3 | - | CAN | 5.5 | 5.5 | - | 2860 | 2.2 | 380 | Teikoku Electric. | - | 6 | - | - | -
E_525BM | 9 | 52 | Fan-T-520/T-530 Condenser | MCC-3 | - | IM | 13.1 | 12 | - | 730 | 5.5 | 380 | Brook Crompt. | 0.82 | 8.0442 | 63092ZC3 | 63072ZC3 | -
P_525BM | 9 | 52 | Pump-T-520 Reflux | MCC-3 | - | CAN | 5.5 | 5.5 | - | 2860 | 2.2 | 380 | Teikoku Electric. | - | 6 | - | - | -
E_525CM | 9 | 52 | Fan-T-520/T-530 Condenser | MCC-3 | - | IM | 13.1 | 12 | - | 730 | 5.5 | 380 | Brook Crompt. | 0.82 | 8.0442 | 63092ZC3 | 63072ZC3 | Pitch control
P_532M | 9 | 53 | Pump-T-530 Bottom | MCC-3 | - | CAN | 1.5 | 4 | - | 2900 | 1.5 | 380 | Teikoku Electric. | - | 6 | - | - | -
E_535AM | 9 | 53 | Fan-T-530 Condenser | MCC-3 | - | IM | 13.1 | 12.5 | - | 730 | 5.5 | 380 | Brook Crompt. | 0.82 | 8.0442 | 63092ZC3 | 63072ZC3 | Pitch control
P_535AM | 9 | 53 | Pump-T-530 Reflux | MCC-3 | - | CAN | 10 | 10 | - | 2900 | 3.7 | 380 | Teikoku Electric. | - | 6 | - | - | -
E_535BM | 9 | 53 | Fan-T-530 Condenser | MCC-3 | - | IM | 13.1 | 12.5 | - | 730 | 5.5 | 380 | Brook Crompt. | 0.82 | 8.0442 | 63092ZC3 | 63072ZC3 | -
P_535BM | 9 | 53 | Pump-T-530 Reflux | MCC-3 | - | CAN | 10 | 10 | - | 2900 | 3.7 | 380 | Teikoku Electric. | - | 6 | - | - | -
E_535CM | 9 | 53 | Fan-T-530 Condenser | MCC-3 | - | IM | 13.1 | 12.5 | - | 730 | 5.5 | 380 | Brook Crompt. | 0.82 | 8.0442 | 63092ZC3 | 63072ZC3 | Pitch control
P_545M | 9 | 54 | Pump-T-540 Reflux | MCC-3 | - | CAN | 3.8 | 4 | - | 2900 | 1.5 | 380 | Teikoku Electric. | - | 6 | - | - | -
P_542AM | 9 | 54 | Pump-T-540 Bottom | MCC-3 | - | CAN | 5.5 | 5.5 | - | 2900 | 2.2 | 380 | Teikoku Electric. | - | 6 | - | - | -
P_542BM | 9 | 54 | Pump-T-540 Bottom | MCC-3 | - | CAN | 5.5 | 5.5 | - | 2900 | 2.2 | 380 | Teikoku Electric. | - | 6 | - | - | -
P_552M | 9 | 55 | Pump-T-550 Bottom | MCC-3 | - | CAN | 3.8 | 4 | - | 2900 | 1.5 | 380 | Teikoku Electric. | - | 6 | - | - | -
P_555AM | 9 | 55 | Pump-T-550 Reflux | MCC-3 | - | CAN | 3.8 | 4 | - | 2900 | 1.5 | 380 | Teikoku Electric. | - | 6 | - | - | -
P_555BM | 9 | 55 | Pump-T-550 Reflux | MCC-3 | - | CAN | 3.8 | 4 | - | 2900 | 1.5 | 380 | Teikoku Electric. | - | 6 | - | - | -
P_611AM | 9 | 61 | Pump-R-610 Feed | MCC-3 | - | IM | 128 | 144 | - | 2970 | 75 | 380 | SIEMENS | 2.68 | 26.2908 | 6216C3 | 6216C3 | *
P_611BM | 9 | 61 | Pump-R-610 Feed | MCC-3 | - | IM | 128 | 144 | - | 2970 | 75 | 380 | SIEMENS | 2.68 | 26.2908 | 6216C3 | 6216C3 | *
P_617AM | 9 | 61 | Pump-IBA Solvent | MCC-3 | - | CAN | 23 | 24 | - | 2900 | 11 | 380 | Teikoku Electric. | - | 7 | - | - | -
P_617BM | 9 | 61 | Pump-IBA Solvent | MCC-3 | - | CAN | 23 | 24 | - | 2900 | 11 | 380 | Teikoku Electric. | - | 7 | - | - | -
P_622AM | 9 | 62 | Pump-T-620 Bottom | MCC-3 | - | CAN | 23 | 24 | - | 2900 | 11 | 380 | Teikoku Electric. | - | 7 | - | - | -
P_622BM | 9 | 62 | Pump-T-620 Bottom | MCC-3 | - | CAN | 23 | 24 | - | 2900 | 11 | 380 | Teikoku Electric. | - | 7 | - | - | -
E_625AM | 9 | 62 | Fan-T-620 Condenser | MCC-3 | - | IM | 57 | 60 | - | 1465 | 30 | 380 | Brook Hansen | 0.7 | 6.867 | 6313-C3 | 6313-C3 | Pitch control
P_625AM | 9 | 62 | Pump-T-620 Reflux | MCC-3 | - | CAN | 10 | 10 | - | 2900 | 3.7 | 380 | Teikoku Electric. | - | 6 | - | - | -
E_625BM | 9 | 62 | Fan-T-620 Condenser | MCC-3 | - | IM | 57 | 60 | - | 1465 | 30 | 380 | Brook Hansen | 0.7 | 6.867 | 6313-C3 | 6313-C3 | -
P_625BM | 9 | 62 | Pump-T-620 Reflux | MCC-3 | - | CAN | 10 | 10 | - | 2900 | 3.7 | 380 | Teikoku Electric. | - | 6 | - | - | -
P_632AM | 9 | 63 | Pump-T-630 Bottom | MCC-3 | - | CAN | 3.3 | 3.5 | - | 2870 | 1.1 | 380 | Teikoku Electric. | - | 6 | - | - | -
P_632BM | 9 | 63 | Pump-T-630 Bottom | MCC-3 | - | CAN | 3.3 | 3.5 | - | 2870 | 1.1 | 380 | Teikoku Electric. | - | 6 | - | - | -
P_635AM | 9 | 63 | Pump- T-630 Reflux | MCC-3 | - | CAN | 10 | 10 | - | 2910 | 3.7 | 380 | Teikoku Electric. | - | 6 | - | - | -
P_635BM | 9 | 63 | Pump- T-630 Reflux | MCC-3 | - | CAN | 10 | 10 | - | 2910 | 3.7 | 380 | Teikoku Electric. | - | 6 | - | - | -
P_642AM | 9 | 64 | Pump-T-640 Bottom | MCC-3 | - | CAN | 3.3 | 3.5 | - | 2870 | 1.1 | 380 | Teikoku Electric. | - | 6 | - | - | -
P_642BM | 9 | 64 | Pump-T-640 Bottom | MCC-3 | - | CAN | 3.3 | 3.5 | - | 2870 | 1.1 | 380 | Teikoku Electric. | - | 6 | - | - | -
P_645AM | 9 | 64 | Pump-T-640 Reflux | MCC-3 | - | CAN | 3.3 | 3.5 | - | 2870 | 1.1 | 380 | Teikoku Electric. | - | 6 | - | - | -
P_645BM | 9 | 64 | Pump-T-640 Reflux | MCC-3 | - | CAN | 3.3 | 3.5 | - | 2870 | 1.1 | 380 | Teikoku Electric. | - | 6 | - | - | -
P_712M | 9 | 71 | Pump-PPY Condensate | MCC-3 | - | CAN | 10 | 10 | - | 2900 | 3.7 | 380 | Teikoku Electric. | 2900 | 6 | - | - | -
C_717M | 9 | 71 | Propylene recovery | - | - | IM | - | - | - | - | - | 380 | - | - | - | - | - | -
P_711AM | 9 | 71 | Pump-PPY Make Up | MCC-3 | - | IM | 53 | 60 | - | 2945 | 30 | 380 | SIEMENS | 2.68 | 26.2908 | - | - | *
P_711BM | 9 | 71 | Pump-PPY Make Up | MCC-3 | - | IM | 53 | 60 | - | 2945 | 30 | 380 | SIEMENS | 2.68 | 26.2908 | - | - | *
P_721AM | 9 | 72 | Pump-2EH Loading | MCC-3 | - | CAN | 126 | 144 | - | 2900 | 65 | 380 | Teikoku Electric. | 2900 | 11 | - | - | -
P_721BM | 9 | 72 | Pump-2EH Loading | MCC-3 | - | CAN | 126 | 144 | - | 2900 | 65 | 380 | Teikoku Electric. | 2900 | 11 | - | - | -
P_722AM | 9 | 72 | Pump-NBA Loading | MCC-3 | - | CAN | 126 | 144 | - | 2900 | 65 | 380 | Teikoku Electric. | 2900 | 11 | - | - | -
P_722BM | 9 | 72 | Pump-NBA Loading | MCC-3 | - | CAN | 126 | 144 | - | 2900 | 65 | 380 | Teikoku Electric. | 2900 | 11 | - | - | -
P_723AM | 9 | 72 | Pump-IBA Loading | MCC-3 | - | CAN | 126 | 144 | - | 2900 | 65 | 380 | Teikoku Electric. | 2900 | 11 | - | - | -
P_723BM | 9 | 72 | Pump-IBA Loading | MCC-3 | - | CAN | 126 | 144 | - | 2900 | 65 | 380 | Teikoku Electric. | 2900 | 11 | - | - | -
P_724AM | 9 | 72 | Pump-2EH Truck Loading | MCC-3 | - | CAN | 17 | 18 | - | 2900 | 7.5 | 380 | Teikoku Electric. | 2900 | 6 | - | - | -
P_724BM | 9 | 72 | Pump-2EH Truck Loading | MCC-3 | - | CAN | 17 | 18 | - | 2900 | 7.5 | 380 | Teikoku Electric. | 2900 | 6 | - | - | -
P_725AM | 9 | 72 | Pump-NBA Truck Loading | MCC-3 | - | CAN | 17 | 17 | - | 2900 | 7.5 | 380 | Teikoku Electric. | 2900 | 6 | - | - | -
P_725BM | 9 | 72 | Pump-NBA Truck Loading | MCC-3 | - | CAN | 17 | 17 | - | 2900 | 7.5 | 380 | Teikoku Electric. | 2900 | 6 | - | - | -
P_726AM | 9 | 72 | Pump-IBA Truck Loading | MCC-3 | - | CAN | 17 | 17 | - | 2900 | 7.5 | 380 | Teikoku Electric. | 2900 | 6 | - | - | -
P_726BM | 9 | 72 | Pump-IBA Truck Loading | MCC-3 | - | CAN | 17 | 17 | - | 2900 | 7.5 | 380 | Teikoku Electric. | 2900 | 6 | - | - | -
P_752M | 9 | 75 | Pump-Jocky | MCC-1A | - | IM | 43 | 50 | - | 2880 | 22 | 380 | US Electric | 0.7 | 6.867 | - | - | -
P_757M | 9 | 75 | Recycle sewer water pump | - | - | IM | - | - | - | 2940 | - | 380 | - | - | - | - | - | -
P_751AM | 9 | 75 | Pump-Fire Water | SWGR 6KV | - | IM | 90 | 30 | - | 1490 | 260 | 6000 | US Electric | 1.1 | 10.791 | 6226-J/C3 | 6226-J/C3 | -
P_751BM | 9 | 75 | Pump-Engine fire water | MCC-1A | - | - | - | - | - | - | 4.4 | 380 | ENGINE | - | 6 | 6311-2Z-J/C3 | 6211-2Z/C3 | -
P_751CM | 9 | 75 | Pump-Engine fire water | MCC-1A | - | - | - | - | - | - | 4.4 | 380 | ENGINE | - | 6 | - | - | -
P_811M | 9 | 81 | Pump-WWT Feed | MCC-1B | - | CAN | 2.6 | 4 | - | 2870 | 1.5 | 380 | Teikoku Electric. | - | 6 | - | - | -
A_815M | 9 | 81 | Agitator-No 1 Clarifire Rake | MCC-1B | - | IM | 0.35 | 0.63 | - | 1410 | 0.2 | 380 | SUMITOMO | 0.58 | 5.6898 | 6302ZZ | 6202ZZ | -
P_815M | 9 | 81 | Pump-Sludge return | MCC-1B | - | IM | 2.2 | 2.5 | - | 2850 | 1.1 | 380 | SIEMENS | 0.52 | 5.1012 | 60042ZC3 | 60042ZC3 | -
P_816M | 9 | 81 | Pump-Scum | MCC-1B | - | IM | 2.1 | - | - | 2885 | 3.7 | 380 | SIEMENS | - | - | - | - | *
P_817M | 9 | 81 | Pump-Sucrubber Water | MCC-1B | - | IM | 1.3 | 1.6 | - | 1390 | 0.55 | 380 | SIEMENS | 0.52 | 5.1012 | 60042ZC3 | 60042ZC3 | *
P_819M | 9 | 81 | Pump-Treated Water Discharge | MCC-1B | - | IM | 13 | 11.5 | - | 2910 | 5.5 | 380 | SIEMENS | 0.68 | 6.6708 | 62082ZC3 | 62082ZC3 | *
B_811AM | 9 | 81 | Blower-Air | MCC-1A | - | IM | 33 | 36 | - | 1450 | 18.5 | 380 | MEC | 0.96 | 9.4176 | 6311ZZ | 6319ZZ | *
B_811BM | 9 | 81 | Blower-Air | MCC-1A | - | IM | 33 | 36 | - | 1450 | 18.5 | 380 | MEC | 0.96 | 9.4176 | 6311ZZ | 6319ZZ | *
P_813BM | 9 | 81 | Project WWT AI-8103 | - | - | Subm | - | - | - | - | - | 380 | - | - | - | - | - | -
P_820M | 9 | 82 | Pump-CWF Feed | MCC-1B | - | IM | 1.3 | 1.6 | - | 1390 | 0.55 | 380 | SIEMENS | 0.52 | 5.1012 | 60042ZC3 | 60042ZC3 | *
A_821M | 9 | 82 | Agitator-No.2 Clarifire rake | MCC-1B | - | IM | 0.55 | 0.63 | - | 1410 | 0.2 | 380 | SUMITOMO | 0.58 | 5.6898 | 6303ZZ | 6202ZZ | -
P_821M | 9 | 82 | Pump-Sludge Discharge | MCC-1B | - | IM | 1.3 | 1.6 | - | 1390 | 0.55 | 380 | SIEMENS | 0.52 | 5.1012 | 60042ZC3 | 60042ZC3 | -
P_822M | 9 | 82 | Pump-Sludge feed | MCC-1B | - | IM | 2.1 | 1.9 | - | 1390 | 0.75 | 380 | SIEMENS | 0.52 | 5.1012 | 60042ZC3 | 60042ZC3 | *
P_823M | 9 | 82 | Pump-Filtrate Water | MCC-1B | - | Subm | 2.1 | 1.9 | - | 1400 | 0.75 | 380 | - | 0.68 | 6.6708 | - | - | -
S_831M | 9 | 83 | Pump-Dehydrator | MCC-1B | - | IM | 5.5 | 5 | - | 1430 | 2.2 | 380 | YASKAWA | - | 6 | 6206UU | 6205UU | -
A_833M | 9 | 83 | Agitator-Nutrient Dissolving | MCC-1B | - | IM | 2.6 | 3.5 | - | 1440 | 1.5 | 380 | YASKAWA | 0.58 | 5.6898 | 6205ZZ | 6205ZZ | -
P_833M | 9 | 83 | Pump-Nutrient | MCC-1B | - | IM | - | 1.2 | - | 1375 | 0.37 | 380 | SIEMENS | 0.5 | 4.905 | - | - | -
A_834M | 9 | 83 | Agitator-No.1 Polymer Dissolving | MCC-1B | - | IM | 0.55 | 0.9 | - | 1400 | 0.2 | 380 | ABB | 0.58 | 5.6898 | - | - | -
P_834M | 9 | 83 | Pump-No.1 Polymer | MCC-1B | - | IM | 2.1 | 2.2 | - | 1410 | 0.75 | 380 | ABB | 0.5 | 4.905 | - | - | *
P_835M | 9 | 83 | Pump-No.2 Polymer | MCC-1B | - | IM | 0.44 | 0.8 | - | 1400 | 0.25 | 380 | ABB | 0.5 | 4.905 | - | - | *
P_831AM | 9 | 83 | Pump-H2SO4 | MCC-1B | - | IM | 2.6 | 3.5 | - | 2860 | 1.5 | 380 | MEC | 0.8 | 7.848 | 6205ZZ | 6204ZZ | -
P_831BM | 9 | 83 | Pump-H2SO4 | MCC-1B | - | IM | 2.6 | 3.5 | - | 2860 | 1.5 | 380 | MEC | 0.8 | 7.848 | 6205ZZ | 6204ZZ | -
P_831CM | 9 | 83 | Pump-H2SO4 | MCC-1B | - | IM | - | - | - | - | 11 | 380 | - | - | 7.85 | - | - | -
P_832AM | 9 | 83 | Pump-NaOH | MCC-1B | - | IM | 7.6 | 9 | - | 2900 | 3.7 | 380 | MEC | 0.8 | 7.848 | 6206ZZ | 6206ZZ | -
P_832BM | 9 | 83 | Pump-NaOH | MCC-1B | - | IM | 7.6 | 9 | - | 2900 | 3.7 | 380 | MEC | 0.8 | 7.848 | 6206ZZ | 6206ZZ | -
P_832CM | 9 | 83 | Pump-NaOH | MCC-1B | - | IM | 0.76 | - | - | - | - | - | - | - | 7.85 | - | - | -
A_835AM | 9 | 83 | Agitator-No.2 Polymer Dissolving | MCC-1B | - | IM | 0.55 | 0.9 | - | 1400 | 0.2 | 380 | ABB | 0.58 | 5.6898 | - | - | -
A_835BM | 9 | 83 | Agitator-No.2 Polymer Dissolving | MCC-1B | - | IM | 0.55 | 0.9 | - | 1400 | 0.2 | 380 | ABB | 0.58 | 5.6898 | - | - | -
P_853M | 9 | 85 | Pump-Venturi circulation | MCC-1B | - | IM | 13 | 12.5 | - | 2910 | 5.5 | 380 | MEC | 0.5 | 4.905 | 6308ZZ | 6207ZZ | *
P_851AM | 9 | 85 | Pump-WW2 Feed | MCC-1B | - | IM | 22 | 22 | - | 1430 | 11 | 380 | MEC | 0.95 | 9.3195 | 6309ZZ | 6308ZZ | -
P_851BM | 9 | 85 | Pump-WW2 Feed | MCC-1B | - | IM | - | - | - | 2900 | 5.6 | 380 | - | - | 9.32 | 6308ZZ | 6306ZZ | -
P_852AM | 9 | 85 | Pump-Dissolver Circulation | MCC-1B | - | IM | 7.6 | 9 | - | 1430 | 3.7 | 380 | MEC | 0.5 | 4.905 | 6206ZZ | 6206ZZ | *
P_852BM | 9 | 85 | Pump-Dissolver Circulation | MCC-1B | - | IM | 7.6 | 9 | - | 1430 | 3.7 | 380 | MEC | 0.5 | 4.905 | 6206ZZ | 6206ZZ | *
P_854AM | 9 | 85 | Pump-Cooling water | MCC-1B | - | IM | 5.5 | 5.3 | - | 1420 | 2.2 | 380 | MEC | 1.5 | 14.715 | 6206ZZ | 6205ZZ | *
P_854BM | 9 | 85 | Pump-Cooling water | MCC-1B | - | IM | 5.5 | 5.3 | - | 1420 | 2.2 | 380 | MEC | 1.5 | 14.715 | 6206ZZ | 6205ZZ | *
P_911AM | 9 | 91 | LPG Pump | - | - | IM | - | - | - | 1450 | 5.6 | 380 | - | - | - | - | - | -
P_911BM | 9 | 91 | LPG Pump | - | - | IM | - | - | - | 1440 | 3.7 | 380 | - | - | - | - | - | -
A_921M | 9 | 92 | Agitator for Na3PO4 | MCC-1B | - | IM | 0.3 | 0.63 | - | 1350 | 0.18 | 380 | Teikoku Electric. | 0.58 | 5.6898 | - | - | -
B_921M | 9 | 92 | Blower-Boiler FDF | MCC-1B | - | IM | 127 | - | - | 2970 | 75 | 380 | ABB | 0.71 | 6.9651 | 6315/C3 | 6213/C3 | -
P_923M | 9 | 92 | Pump-process condensate | MCC-1B | - | IM | 55 | - | - | 2925 | 18.5 | 380 | TECCO | - | - | - | - | -
P_921AM | 9 | 92 | Pump-Boiler Feed water | MCC-1A | - | IM | 204.4 | 180 | - | 2980 | 110 | 380 | SIEMENS | 1.4 | 13.734 | 6217C3 | 6217C3 | *
P_921BM | 9 | 92 | Pump-Boiler Feed water | MCC-1A | - | IM | 204.4 | 180 | - | 2980 | 110 | 380 | SIEMENS | 1.4 | 13.734 | 6217C3 | 6217C3 | *
E_922AM | 9 | 92 | Fan-D-922 vent condenser | MCC-1B | - | IM | 22 | 24.5 | - | 1470 | 11 | 380 | Brook Crompt. | 0.7 | 6.867 | 63092ZC3 | 63072ZC3 | *
P_922AM | 9 | 92 | Pump-Steam condensate | MCC-1B | - | CAN | 39 | 39.5 | - | 2900 | 18.5 | 380 | Teikoku Electric. | - | 9 | - | - | -
E_922BM | 9 | 92 | Fan-D-922 vent condenser | MCC-1B | - | IM | 22 | 23 | - | 1470 | 11 | 380 | Brook Crompt. | 0.7 | 6.867 | 63092ZC3 | 63072ZC3 | *
P_922BM | 9 | 92 | Pump-Steam condensate | MCC-1B | - | CAN | 39 | 39.5 | - | 2900 | 18.5 | 380 | Teikoku Electric. | - | 9 | - | - | -
P_925AM | 9 | 92 | Pump-Na3PO4 injection | MCC-1A | - | IM | 0.76 | 1.2 | - | 1400 | 0.37 | 380 | TECCO | 0.52 | 5.1012 | 6202 | 6202 | -
P_925BM | 9 | 92 | Pump-Na3PO4 injection | MCC-1A | - | IM | 0.76 | 1.2 | - | 1400 | 0.37 | 380 | TECCO | 0.52 | 5.1012 | 6202 | 6202 | -
P_926AM | 9 | 92 | Pump-N2H4 injection | MCC-1A | - | IM | 0.44 | 1 | - | 1400 | 0.25 | 380 | ABB | 0.52 | 5.1012 | - | - | -
P_926BM | 9 | 92 | Pump-N2H4 injection | MCC-1A | - | IM | 0.44 | 1 | - | 1400 | 0.25 | 380 | ABB | 0.52 | 5.1012 | - | - | -
B_939M | 9 | 93 | Blower-Neutralization | MCC-1B | - | IM | 11.4 | 13 | - | 1450 | 5.5 | 380 | ABB | 0.5 | 4.905 | 6208-2Z/C3 | 6206-22/C3 | -
P_930AM | 9 | 93 | Pump-Filtered water transfer | PKG | - | IM | 69 | - | - | 2940 | 37 | 380 | YASKAWA | - | 14 | - | - | -
P_930BM | 9 | 93 | Pump-Filtered water transfer | PKG | - | IM | 69 | - | - | 2940 | 37 | 380 | YASKAWA | - | 14 | - | - | -
P_930CM | 9 | 93 | Water pond tank | - | - | IM | - | - | - | - | - | 380 | - | - | - | - | - | -
P_931AM | 9 | 93 | Pump-Filtered water | MCC-1A | - | IM | 53 | 55 | - | 2945 | 30 | 380 | SIEMENS | 0.92 | 9.0252 | 6212ZC3 | 6212ZC3 | *
P_931BM | 9 | 93 | Pump-Filtered water | MCC-1A | - | IM | 53 | 55 | - | 2945 | 30 | 380 | SIEMENS | 0.92 | 9.0252 | 6212ZC3 | 6212ZC3 | *
P_932AM | 9 | 93 | Pump-Demin water | MCC-1A | - | IM | 21.4 | 24 | - | 2915 | 11 | 380 | SIEMENS | 0.89 | 8.7309 | 62092ZC3 | 62092ZC3 | *
P_932BM | 9 | 93 | Pump-Demin water | MCC-1A | - | IM | 21.4 | 24 | - | 2915 | 11 | 380 | SIEMENS | 0.89 | 8.7309 | 62092ZC3 | 62092ZC3 | *
P_934AM | 9 | 93 | Pump-Regeneratio Water | MCC-1B | - | CAN | 33 | 34 | - | 2920 | 15 | 380 | Teikoku Electric. | - | 9 | - | - | -
P_934BM | 9 | 93 | Pump-Regeneratio Water | MCC-1B | - | CAN | 33 | 34 | - | 2920 | 15 | 380 | Teikoku Electric. | - | 9 | - | - | -
B_935AM | 9 | 93 | Blower-Degasfire | MCC-1B | - | IM | 1.3 | 1.6 | - | 2850 | 0.75 | 380 | ABB | 0.71 | 6.9651 | 62032Z | - | -
P_935AM | 9 | 93 | Pump-Degasfire water | MCC-1B | - | IM | 16 | 21 | - | 2850 | 11 | 380 | BALDOR | 0.89 | 8.7309 | - | - | -
B_935BM | 9 | 93 | Blower-Degasfire | MCC-1B | - | IM | 1.3 | 1.6 | - | 2850 | 0.75 | 380 | ABB | 0.71 | 6.9651 | 62032Z | - | -
P_935BM | 9 | 93 | Pump-Degasfire water | MCC-1B | - | IM | 16 | 21 | - | 2850 | 11 | 380 | BALDOR | 0.89 | 8.7309 | - | - | -
P_938AM | 9 | 93 | Pump-Portable Water | MCC-1B | - | IM | 3.4 | 3 | - | 2870 | 1.5 | 380 | SIEMENS | 1 | 9.81 | 62052ZC3 | 60042ZC3 | -
P_938BM | 9 | 93 | Pump-Portable Water | MCC-1B | - | IM | 3.4 | 3 | - | 2870 | 1.5 | 380 | SIEMENS | 1 | 9.81 | 62052ZC3 | 60042ZC3 | -
P_939AM | 9 | 93 | Pump-Waste water | MCC-1B | - | IM | 16 | 23 | - | 2850 | 11 | 380 | BALDOR | 0.89 | 8.7309 | 62062RS | 63092Z | -
P_939BM | 9 | 93 | Pump-Waste water | MCC-1B | - | IM | 16 | 22 | - | 2850 | 11 | 380 | BALDOR | 0.89 | 8.7309 | 62062RS | 63092Z | -
D_941M | 9 | 94 | Filter-Cooling water | MCC-1B | - | IM | - | - | - | 1400 | 0.25 | 380 | - | - | - | - | - | -
B_941AM | 9 | 94 | Fan-Coolint Tower | MCC-1B | - | IM | 141.6 | 160 | - | 1480 | 75 | 380 | AEG | 1 | 9.81 | 6316C3 | 6316C3 | *
P_941AM | 9 | 94 | Pump-Cooling water | SWGR 6KV | - | IM | 35 | 35 | - | 987 | 285 | 6000 | SIEMENS | 1.45 | 14.2245 | NU222 | 622C3 | *
U_941AM | 9 | 94 | Compressor-Refrigerator | MCC-1B | - | IM | 204.4 | - | - | 2950 | 110 | 380 | TRAIN EMA | - | 6 | - | - | *
B_941BM | 9 | 94 | Fan-Coolint Tower | MCC-1B | - | IM | 141.6 | 160 | - | 1480 | 75 | 380 | AEG | 1 | 9.81 | 6316C3 | 6316C3 | *
P_941BM | 9 | 94 | Pump-Cooling water | SWGR 6KV | - | IM | 35 | 35 | - | 987 | 285 | 6000 | SIEMENS | 1.45 | 14.2245 | NU222 | 622C3 | *
U_941BM | 9 | 94 | Compressor-Refrigerator | MCC-1B | - | IM | - | - | - | - | - | 380 | - | - | - | - | - | *
P_943AM | 9 | 94 | Pump-PH Adjust. | MCC-1B | - | IM | 0.7 | - | - | 1380 | 0.36 | 380 | Leroy Somer | 0.72 | 7.0632 | - | - | -
P_943BM | 9 | 94 | Pump-PH Adjust. | MCC-1B | - | IM | 0.7 | - | - | 1380 | 0.36 | 380 | Leroy Somer | 0.72 | 7.0632 | - | - | -
P_944AM | 9 | 94 | Pump-Corrosion inhibitor | MCC-1B | - | IM | 0.7 | - | - | 1430 | 0.36 | 380 | Leroy Somer | 0.72 | 7.0632 | - | - | -
P_944BM | 9 | 94 | Pump-Corrosion inhibitor | MCC-1B | - | IM | 0.7 | - | - | 1430 | 0.36 | 380 | Leroy Somer | 0.72 | 7.0632 | - | - | -
P_945AM | 9 | 94 | Pump-Dispersant chemical | MCC-1B | - | IM | 0.7 | - | - | 1380 | 0.18 | 380 | Leroy Somer | 0.72 | 7.0632 | - | - | -
P_945BM | 9 | 94 | Pump-Dispersant chemical | MCC-1B | - | IM | 0.7 | - | - | 1380 | 0.18 | 380 | Leroy Somer | 0.72 | 7.0632 | - | - | -
P_946AM | 9 | 94 | Pump-Chilled Water | MCC-1B | - | IM | 29.9 | 32 | - | 2930 | 15 | 380 | SIEMENS | 0.89 | 8.7309 | 62092ZC3 | 6209ZC3 | -
P_946BM | 9 | 94 | Pump-Chilled Water | MCC-1B | - | IM | 29.9 | 32 | - | 2930 | 15 | 380 | SIEMENS | 0.89 | 8.7309 | 62092ZC3 | 6209ZC3 | -
B_951M | 9 | 95 | Fan-Vent Gas | MCC-1B | - | IM | 80.6 | 85 | - | 1470 | 45 | 380 | MEC | 0.5 | 4.905 | NU318CM | 6315ZZCM | *
C_009M | 9 | 96 | Compressor-NG Booster | MCC-4 | - | IM | 259 | 250 | - | 370 | 145 | 380 | YASKAWA | 0.74 | 7.2594 | 6204UU-C3 | 5203UU-C3 | -
C_009_P2M | 9 | 96 | Pump-Aux. Lube oil for C-009 | MCC-4 | - | IM | 2.1 | 2.2 | - | 1430 | 0.75 | 380 | YASKAWA | 0.5 | 4.905 | 6226CM | NU322CM | -
P_961AM | 9 | 96 | Pump-Fuel Oil transfer | MCC-1B | - | IM | 4.7 | 14 | - | 2910 | 2.2 | 380 | TECCO | 0.72 | 7.0632 | 6306ZC3 | 6306ZZ | -
P_961BM | 9 | 96 | Pump-Fuel Oil transfer | MCC-1B | - | IM | 4.7 | 13 | - | 2910 | 2.2 | 380 | TECCO | 0.72 | 7.0632 | 6306ZZ | 6306ZZ | -
P_961CM | 9 | 96 | - | MCC-1B | - | - | - | - | - | - | - | - | - | - | 7.06 | - | - | -
P_963AM | 9 | 96 | Pump-sump | MCC-1B | - | IM | 2.5 | 2.5 | - | 2870 | 1.1 | 380 | SIEMENS | 0.68 | 6.6708 | 60042ZC3 | 60042ZC3 | -
P_963BM | 9 | 96 | Pump-sump | MCC-1B | - | IM | 4.7 | 5 | - | 2870 | 2.2 | 380 | SIEMENS | 0.68 | 6.6708 | 62052ZC3 | 60042ZC3 | -
P_973M | 9 | 97 | Pump-oil separator | MCC-1B | - | IM | 4.7 | 5 | - | 2870 | 2.2 | 380 | SIEMENS | 0.8 | 7.848 | 62052ZC3 | 62052ZC3 | -
P_974AM | 9 | 97 | Pump-Oil Separator water | MCC-1B | - | IM | 6.1 | 6.5 | - | 2855 | 3 | 380 | SIEMENS | 1.1 | 10.791 | 62062ZC3 | 62052ZC3 | -
P_974BM | 9 | 97 | Pump-Oil Separator water | MCC-1B | - | IM | 6.1 | 6.5 | - | 2855 | 3 | 380 | SIEMENS | 1.1 | 10.791 | 62062ZC3 | 62052ZC3 | -
P_985M | 9 | 98 | Pump-OIL FOR T-980 | MCC-1B | - | CAN | 3.8 | 4 | - | 1430 | 1.5 | 380 | Teikoku Electric. | - | 6 | - | - | -
P_982AM | 9 | 98 | Pump-T-980 Bottom | MCC-1B | - | CAN | 16 | 18 | - | 2900 | 6.6 | 380 | Teikoku Electric. | - | 6 | - | - | -
P_982BM | 9 | 98 | Pump-T-980 Bottom | MCC-1B | - | CAN | 16 | 18 | - | 2900 | 6.6 | 380 | Teikoku Electric. | - | 6 | - | - | -
C_991AM | 9 | 99 | Compressor-Air | MCC-1A | - | IM | - | - | - | 1485 | 90 | 380 | Schorch | 2 | 19.62 | 6317C3 | 6317C3 | *
C_991BM | 9 | 99 | Compressor-Air | MCC-1A | - | IM | - | - | - | 1492 | 90 | 380 | SIEMENS | 2 | 19.62 | 6319C3 | 6319C3 | *
C_991_F1M | 9 | 99 | Fan-for compressor C-991A | MCC-1A | - | IM | - | - | - | - | - | - | - | - | - | - | - | -
C_991_F2M | 9 | 99 | Fan-for compressor C-991B | MCC-1A | - | IM | - | - | - | 940 | 2.2 | 380 | SIEMENS | 0.5 | 4.905 | - | - | -
_ | - | - | - | - | - | - | - | - | - | - | - | - | - | - | - | - | - | -

## LG
Tagnumber | EqpId | UnitId | Description | Location | Fluid | PressNorm | TempNorm | SensorType | SensorModel | MFG | RangeLow | RangeHigh | RangeUnit | - | - | - | - | - | - | - | - | - | -
VARCHAR(16) | INTEGER | INTEGER | VARCHAR(50) | VARCHAR(25) | VARCHAR(25) | VARCHAR(15) | VARCHAR(15) | VARCHAR(50) | VARCHAR(50) | VARCHAR(25) | VARCHAR(10) | VARCHAR(10) | VARCHAR(10) | - | - | - | - | - | - | - | - | - | -
PRIMARY | - | - | - | - | - | - | - | - | - | - | - | - | - | - | - | - | - | - | - | - | - | - | -
Tag No | - | - | SERVICE | LOCATION | FLUID NAME | PRESS. (kg/cm2G) | TEMP. (oC) | TYPE | MODEL | MFG | RANGE |  |  | REMARK | - | - | - | -
[11 empty] | LO | HI | UNIT
1 | 2 | 3 | 4 | 5 | 6 | 7 | 8 | 9 | 10 | 11 | 12 | 13 | 14
LG_0151_1 | 26 | 01 | D-011 | D-011 | - | - | - | METAL PIPE | 47-TM--300 Gage W/ #146 valves | Jerguson gage | 0 | 1000 | mm | - | - | - | - | - | - | - | - | - | -
LG_0151_2 | 26 | 01 | D-011 | D-011 | - | - | - | METAL PIPE | 47-TM--300 Gage W/ #146 valves | Jerguson gage | 0 | 1000 | mm | - | - | - | - | - | - | - | - | - | -
LG_0152 | 26 | 01 | TK-011 | TK-011 | - | - | - | REFLEX | - | - | 0 | 800 | mm | - | - | - | - | - | - | - | - | - | -
LG_0153 | 26 | 01 | D-012 | D-012 | - | - | - | REFLEX | 27-R-300 Gage W/ #146 valves | Jerguson gage | 0 | 800 | mm | - | - | - | - | - | - | - | - | - | -
LG_0154 | 26 | 01 | C-012, 011/013 DRAIN PORT | C-011/013 | - | - | - | REFLEX | - | - | 0 | 500 | mm | - | - | - | - | - | - | - | - | - | -
LG_0251 | 26 | 02 | E-021 | E-021 | - | - | - | REFLEX | 27-R-300 Gage W/ #146 valves | Jerguson gage | 0 | 800 | mm | - | - | - | - | - | - | - | - | - | -
LG_0252_1 | 26 | 02 | T-022 | T-022 | - | - | - | METAL PIPE | #1 SF Magnicator II | Jerguson gage | 0 | 4000 | mm | - | - | - | - | - | - | - | - | - | -
LG_0252_2 | 26 | 02 | T-022 | T-022 | - | - | - | METAL PIPE | #1 SF Magnicator II | Jerguson gage | 0 | 4000 | mm | - | - | - | - | - | - | - | - | - | -
LG_0253 | 26 | 02 | E-025 | E-025 | - | - | - | REFLEX | 17-R-300 Gage W/ #146 valves | Jerguson gage | 0 | 500 | mm | - | - | - | - | - | - | - | - | - | -
LG_0254 | 26 | 02 | D-021 | D-021 | - | - | - | REFLEX | 37-R-300 Gage W/ #146 valves | Jerguson gage | 0 | 1080 | mm | - | - | - | - | - | - | - | - | - | -
LG_0255 | 26 | 02 | T-021 | T-021 | - | - | - | METAL PIPE | #1 SF Magnicator II | Jerguson gage | 0 | 3500 | mm | - | - | - | - | - | - | - | - | - | -
LG_0256 | 26 | 02 | T-023 | T-023 | - | - | - | REFLEX | 47-R-300 Gage W/ #146 valves | Jerguson gage | 0 | 1380 | mm | - | - | - | - | - | - | - | - | - | -
LG_0257 | 26 | 02 | TK-024 | TK-024 | - | - | - | REFLEX | 57-R-300 Gage W/ #146 valves | Jerguson gage | 0 | 1680 | mm | - | - | - | - | - | - | - | - | - | -
LG_0258 | 26 | 02 | D-003 | D-003 | - | - | - | REFLEX | - | - | 0 | 800 | mm | - | - | - | - | - | - | - | - | - | -
LG_0260 | 26 | 02 | TK-023 | TK-023 | - | - | - | REFLEX | - | - | 0 | 1380 | mm | - | - | - | - | - | - | - | - | - | -
LG_0261 | 26 | 02 | S-001 | S-001 | - | - | - | REFLEX | - | - | 0 | 500 | mm | - | - | - | - | - | - | - | - | - | -
LG_0262 | 26 | 02 | S-001 | S-001 | - | - | - | REFLEX | - | - | 0 | 800 | mm | - | - | - | - | - | - | - | - | - | -
LG_0281_1 | 26 | 02 | C-011 INTER STAGE SEPARATOR LEVEL | C-011/013 | GAS | 20.4 | 40 | - | - | - | - | - | - | - | - | - | - | - | - | - | - | - | -
LG_0281_2 | 26 | 02 | C-011 INTER STAGE SEPARATOR LEVEL | C-011/013 | GAS | 13.9 | 40 | - | - | - | - | - | - | - | - | - | - | - | - | - | - | - | -
LG_0281_3 | 26 | 02 | C-011 INTER STAGE SEPARATOR LEVEL | C-011/013 | DRAIN | 0.02 | 40 | - | - | - | - | - | - | - | - | - | - | - | - | - | - | - | -
LG_0281_4 | 26 | 02 | C-011 INTER STAGE SEPARATOR LEVEL | C-011/013 | LUBE OIL | ATM | 55 | - | - | - | - | - | - | - | - | - | - | - | - | - | - | - | -
LG_0281_5 | 26 | 02 | C-011 INTER STAGE SEPARATOR LEVEL | C-011/013 | LUBE OIL | ATM | AMB | - | - | - | - | - | - | - | - | - | - | - | - | - | - | - | -
LG_0283_1 | 26 | 02 | INTER STAGE SEPARATOR LEVEL | C-012 | GAS | 4.9 | 40 | - | - | - | - | - | - | - | - | - | - | - | - | - | - | - | -
LG_0283_2 | 26 | 02 | DISCHARGE SEPARATOR LEVEL | C-012 | GAS | 16 | 40 | - | - | - | - | - | - | - | - | - | - | - | - | - | - | - | -
LG_0283_3 | 26 | 02 | DRAIN POT LEVEL | C-012 | DRAIN | 0.02 | 40 | - | - | - | - | - | - | - | - | - | - | - | - | - | - | - | -
LG_0283_4 | 26 | 02 | CRANKCASE OIL LEVEL | C-012 | LUBE OIL | ATM | 55 | - | - | - | - | - | - | - | - | - | - | - | - | - | - | - | -
LG_0283_5 | 26 | 02 | CYL. OIL TANK LEVEL | C-012 | LUBE OIL | ATM | AMB | - | - | - | - | - | - | - | - | - | - | - | - | - | - | - | -
LG_1051_1 | 26 | 10 | D-102 | D-102 | - | - | - | REFLEX | 47-R-300 Gage W/ #146 valves | Jerguson gage | 0 | 1380 | mm | - | - | - | - | - | - | - | - | - | -
LG_1051_2 | 26 | 10 | D-102 | D-102 | - | - | - | REFLEX | 47-R-300 Gage W/ #146 valves | Jerguson gage | 0 | 1380 | mm | - | - | - | - | - | - | - | - | - | -
LG_1051_3 | 26 | 10 | D-102 | D-102 | - | - | - | REFLEX | 47-R-300 Gage W/ #146 valves | Jerguson gage | 0 | 1380 | mm | - | - | - | - | - | - | - | - | - | -
LG_1052 | 26 | 10 | D-101 | D-101 | - | - | - | METAL PIPE | #1 SF Magnicator II | Jerguson gage | 0 | 1750 | mm | - | - | - | - | - | - | - | - | - | -
LG_1151_1 | 26 | 11 | R-110 | R-110 | - | - | - | METAL PIPE | #1 SF Magnicator II | Jerguson gage | 0 | 2750 | mm | - | - | - | - | - | - | - | - | - | -
LG_1151_2 | 26 | 11 | R-110 | R-110 | - | - | - | METAL PIPE | #1 SF Magnicator II | Jerguson gage | 0 | 2750 | mm | - | - | - | - | - | - | - | - | - | -
LG_1151_3 | 26 | 11 | R-110 | R-110 | - | - | - | METAL PIPE | #1 SF Magnicator II | Jerguson gage | 0 | 2750 | mm | - | - | - | - | - | - | - | - | - | -
LG_1151_4 | 26 | 11 | R-110 | R-110 | - | - | - | METAL PIPE | #1 SF Magnicator II | Jerguson gage | 0 | 2750 | mm | - | - | - | - | - | - | - | - | - | -
LG_1152 | 26 | 11 | S-115 | S-115 | - | - | - | METAL PIPE | #1 SF Magnicator II | Jerguson gage | 0 | 750 | mm | - | - | - | - | - | - | - | - | - | -
LG_1153 | 26 | 11 | D-118 | D-118 | - | - | - | TRANSPARENT | 57-T--300 Gage W/ #146 valves | Jerguson gage | 0 | 1680 | mm | - | - | - | - | - | - | - | - | - | -
LG_1251 | 26 | 12 | T-120 BOTTOM | T-120 BOTTOM | - | - | - | METAL PIPE | #1 SF Magnicator II | Jerguson gage | 0 | 3500 | mm | - | - | - | - | - | - | - | - | - | -
LG_1252_1 | 26 | 12 | D-122 | D-122 | - | - | - | REFLEX | 47-R-300 Gage W/ #146 valves | Jerguson gage | 0 | 1380 | mm | - | - | - | - | - | - | - | - | - | -
LG_1252_2 | 26 | 12 | D-122 | D-122 | - | - | - | REFLEX | 47-R-300 Gage W/ #146 valves | Jerguson gage | 0 | 1380 | mm | - | - | - | - | - | - | - | - | - | -
LG_1252_3 | 26 | 12 | D-122 | D-122 | - | - | - | REFLEX | 47-R-300 Gage W/ #146 valves | Jerguson gage | 0 | 1380 | mm | - | - | - | - | - | - | - | - | - | -
LG_1252_4 | 26 | 12 | D-122 | D-122 | - | - | - | REFLEX | 47-R-300 Gage W/ #146 valves | Jerguson gage | 0 | 1380 | mm | - | - | - | - | - | - | - | - | - | -
LG_1253 | 26 | 12 | S-125 | S-125 | - | - | - | REFLEX | 17-R-300 Gage W/ #146 valves | Jerguson gage | 0 | 500 | mm | - | - | - | - | - | - | - | - | - | -
LG_1351_1 | 26 | 13 | D-135 | D-135 | - | - | - | METAL PIPE | #1 SF Magnicator II | Jerguson gage | 0 | 2000 | mm | - | - | - | - | - | - | - | - | - | -
LG_1351_2 | 26 | 13 | D-135 | D-135 | - | - | - | METAL PIPE | #1 SF Magnicator II | Jerguson gage | 0 | 2500 | mm | - | - | - | - | - | - | - | - | - | -
LG_1352 | 26 | 13 | S-135 | S-135 | - | - | - | METAL PIPE | #1 SF Magnicator II | Jerguson gage | 0 | 500 | mm | - | - | - | - | - | - | - | - | - | -
LG_1451 | 26 | 14 | T-140 BOTTOM | T-140 BOTTOM | - | - | - | REFLEX | 47-R-300 Gage W/ #146 valves | Jerguson gage | 0 | 1380 | mm | - | - | - | - | - | - | - | - | - | -
LG_1452 | 26 | 14 | D-145 | D-145 | - | - | - | REFLEX | 37-R-300 Gage W/ #146 valves | Jerguson gage | 0 | 1080 | mm | - | - | - | - | - | - | - | - | - | -
LG_1551 | 26 | 15 | D-151 | D-151 | - | - | - | REFLEX | 17-R-300 Gage W/ #146 valves | Jerguson gage | 0 | 500 | mm | - | - | - | - | - | - | - | - | - | -
LG_1552 | 26 | 15 | D-152 | D-152 | - | - | - | REFLEX | 17-R-300 Gage W/ #146 valves | Jerguson gage | 0 | 500 | mm | - | - | - | - | - | - | - | - | - | -
LG_1571_1 | 26 | 15 | DRAIN POT LEVEL | C-150 | N2 | 0.02 | 40 | - | - | - | - | - | - | - | - | - | - | - | - | - | - | - | -
LG_1571_2 | 26 | 15 | CRANKCASE TANK LEVEL | C-150 | LUBE OIL | ATM | 55 | - | - | - | - | - | - | - | - | - | - | - | - | - | - | - | -
LG_1571_3 | 26 | 15 | 1ST STAGE THERMO SYPHON TANK LEVEL | C-150 | EG | ATM | 63 | - | - | - | - | - | - | - | - | - | - | - | - | - | - | - | -
LG_1651_1 | 26 | 16 | T-160 BOTTOM | T-160 BOTTOM | - | - | - | TRANSPARENT | 47-T-300 Gage W/ #146 valves | Jerguson gage | 0 | 1380 | mm | - | - | - | - | - | - | - | - | - | -
LG_1651_2 | 26 | 16 | T-160 BOTTOM | T-160 BOTTOM | - | - | - | TRANSPARENT | 47-T-300 Gage W/ #146 valves | Jerguson gage | 0 | 1380 | mm | - | - | - | - | - | - | - | - | - | -
LG_1652_1 | 26 | 16 | D-165 | D-165 | - | - | - | REFLEX | 37-R-300 Gage W/ #146 valves | Jerguson gage | 0 | 1080 | mm | - | - | - | - | - | - | - | - | - | -
LG_1652_2 | 26 | 16 | D-165 | D-165 | - | - | - | REFLEX | 37-R-300 Gage W/ #146 valves | Jerguson gage | 0 | 1080 | mm | - | - | - | - | - | - | - | - | - | -
LG_1653 | 26 | 16 | D-165 INTERFACE | D-165 INTERFACE | - | - | - | TRANSPARENT | 17-T-300 Gage W/ #146 valves | Jerguson gage | 0 | 500 | mm | - | - | - | - | - | - | - | - | - | -
LG_1654 | 26 | 16 | TK-162 INTERFACE | TK-162 INTERFACE | - | - | - | TRANSPARENT | 17-T-300 Gage W/ #146 valves | Jerguson gage | 0 | 500 | mm | - | - | - | - | - | - | - | - | - | -
LG_2151 | 26 | 21 | T-210 BOTTOM | T-210 BOTTOM | - | - | - | TRANSPARENT | 27-T-300 Gage W/ #146 valves | Jerguson gage | 0 | 800 | mm | - | - | - | - | - | - | - | - | - | -
LG_2152 | 26 | 21 | D-215 | D-215 | - | - | - | REFLEX | 17-R-300 Gage W/ #146 valves | Jerguson gage | 0 | 500 | mm | - | - | - | - | - | - | - | - | - | -
LG_2153_1 | 26 | 21 | D-211 | D-211 | - | - | - | REFLEX | - | - | 0 | 1380 | mm | - | - | - | - | - | - | - | - | - | -
LG_2153_2 | 26 | 21 | D-211 | D-211 | - | - | - | REFLEX | - | - | 0 | 1080 | mm | - | - | - | - | - | - | - | - | - | -
LG_2251 | 26 | 22 | T-220 BOTTOM | T-220 BOTTOM | - | - | - | TRANSPARENT | 27-T-300 Gage W/ #146 valves | Jerguson gage | 0 | 800 | mm | - | - | - | - | - | - | - | - | - | -
LG_2252 | 26 | 22 | D-225 | D-225 | - | - | - | REFLEX | 27-R-300 Gage W/ #146 valves | Jerguson gage | 0 | 800 | mm | - | - | - | - | - | - | - | - | - | -
LG_2253 | 26 | 22 | D-225 INTERFACE | D-225 INTERFACE | - | - | - | TRANSPARENT | 17-T-300 Gage W/ #146 valves | Jerguson gage | 0 | 500 | mm | - | - | - | - | - | - | - | - | - | -
LG_2351 | 26 | 23 | D-231 | D-231 | - | - | - | REFLEX | 17-R-300 Gage W/ #146 valves | Jerguson gage | 0 | 500 | mm | - | - | - | - | - | - | - | - | - | -
LG_2352 | 26 | 23 | D-232 | D-232 | - | - | - | TRANSPARENT | 17-T-300 Gage W/ #146 valves | Jerguson gage | 0 | 500 | mm | - | - | - | - | - | - | - | - | - | -
LG_2451 | 26 | 24 | D-242 | D-242 | - | - | - | TRANSPARENT | 47-T-300 Gage W/ #146 valves | Jerguson gage | 0 | 1380 | mm | - | - | - | - | - | - | - | - | - | -
LG_2452 | 26 | 24 | D-243 | D-243 | - | - | - | TRANSPARENT | 47-T-300 Gage W/ #146 valves | Jerguson gage | 0 | 1380 | mm | - | - | - | - | - | - | - | - | - | -
LG_2551 | 26 | 25 | T-250 BOTTOM | T-250 BOTTOM | - | - | - | TRANSPARENT | 27-T-300 Gage W/ #146 valves | Jerguson gage | 0 | 800 | mm | - | - | - | - | - | - | - | - | - | -
LG_2552 | 26 | 25 | D-225 | D-225 | - | - | - | REFLEX | 17-R-300 Gage W/ #146 valves | Jerguson gage | 0 | 500 | mm | - | - | - | - | - | - | - | - | - | -
LG_2553 | 26 | 25 | TK-251 | TK-251 | - | - | - | TRANSPARENT | 17-T-300 Gage W/ #146 valves | Jerguson gage | 0 | 500 | mm | - | - | - | - | - | - | - | - | - | -
LG_3152 | 26 | 31 | D-312 | D-312 | - | - | - | REFLEX | 57-R-300 Gage W/ #146 valves | Jerguson gage | 0 | 1680 | mm | - | - | - | - | - | - | - | - | - | -
LG_3153 | 26 | 31 | D-312 INTERFACE | D-312 INTERFACE | - | - | - | TRANSPARENT | 47-T-300 Gage W/ #146 valves | Jerguson gage | 0 | 1380 | mm | - | - | - | - | - | - | - | - | - | -
LG_3251 | 26 | 32 | T-320 BOTTOM | T-320 BOTTOM | - | - | - | REFLEX | 27-R-300 Gage W/ #146 valves | Jerguson gage | 0 | 800 | mm | - | - | - | - | - | - | - | - | - | -
LG_3252 | 26 | 32 | D-325 | D-325 | - | - | - | REFLEX | 47-R-300 Gage W/ #146 valves | Jerguson gage | 0 | 1380 | mm | - | - | - | - | - | - | - | - | - | -
LG_3253 | 26 | 32 | D-325 INTERFACE | D-325 INTERFACE | - | - | - | TRANSPARENT | 17-T-300 Gage W/ #146 valves | Jerguson gage | 0 | 500 | mm | - | - | - | - | - | - | - | - | - | -
LG_4151 | 26 | 41 | D-411 | D-411 | - | - | - | REFLEX | 57-R-300 Gage W/ #146 valves | Jerguson gage | 0 | 1680 | mm | - | - | - | - | - | - | - | - | - | -
LG_4152 | 26 | 41 | R-410 BOTTOM | R-410 BOTTOM | - | - | - | METAL PIPE | #1 SF Magnicator II | Jerguson gage | 0 | 1250 | mm | - | - | - | - | - | - | - | - | - | -
LG_4153_1 | 26 | 41 | D-412 | D-412 | - | - | - | REFLEX | 57-R-300 Gage W/ #146 valves | Jerguson gage | 0 | 1680 | mm | - | - | - | - | - | - | - | - | - | -
LG_4153_2 | 26 | 41 | D-412 | D-412 | - | - | - | REFLEX | 57-R-300 Gage W/ #146 valves | Jerguson gage | 0 | 1680 | mm | - | - | - | - | - | - | - | - | - | -
LG_4153_3 | 26 | 41 | D-412 | D-412 | - | - | - | REFLEX | 47-R-300 Gage W/ #146 valves | Jerguson gage | 0 | 1380 | mm | - | - | - | - | - | - | - | - | - | -
LG_4154 | 26 | 41 | D-416 | D-416 | - | - | - | METAL PIPE | #1 SF Magnicator II | Jerguson gage | 0 | 1250 | mm | - | - | - | - | - | - | - | - | - | -
LG_4157 | 26 | 41 | C-412 DRAIN POT | C-412 DRAIN POT | - | - | - | REFLEX | 17-R-300 Gage W/ #146 valves | Jerguson gage | 0 | 500 | mm | - | - | - | - | - | - | - | - | - | -
LG_4158 | 26 | 41 | S-412 | S-412 | - | - | - | METAL PIPE | #1 SF Magnicator II | Jerguson gage | 0 | 1250 | mm | - | - | - | - | - | - | - | - | - | -
LG_4159 | 26 | 41 | S-412 | S-412 | - | - | - | REFLEX | - | - | 0 | 500 | mm | - | - | - | - | - | - | - | - | - | -
LG_4181_1 | 26 | 41 | DRAIN POT LEVEL | C-412 | DRAIN | 40 | 0.02 | - | - | - | - | - | - | - | - | - | - | - | - | - | - | - | -
LG_4181_2 | 26 | 41 | CRANKCASE OIL TANK LEVEL LOW | C-412 | OIL | ATM | 55 | - | - | - | - | - | - | - | - | - | - | - | - | - | - | - | -
LG_4181_3 | 26 | 41 | CYL. OIL TANK LEVEL | C-412 | OIL | ATM | 55 | - | - | - | - | - | - | - | - | - | - | - | - | - | - | - | -
LG_4251_1 | 26 | 42 | T-420 BOTTOM | T-420 BOTTOM | - | - | - | TRANSPARENT | 57-T--300 Gage W/ #146 valves | Jerguson gage | 0 | 1680 | mm | - | - | - | - | - | - | - | - | - | -
LG_4251_2 | 26 | 42 | T-420 BOTTOM | T-420 BOTTOM | - | - | - | TRANSPARENT | 57-T--300 Gage W/ #146 valves | Jerguson gage | 0 | 1680 | mm | - | - | - | - | - | - | - | - | - | -
LG_4252 | 26 | 42 | D-425 | D-425 | - | - | - | REFLEX | 27-R-300 Gage W/ #146 valves | Jerguson gage | 0 | 800 | mm | - | - | - | - | - | - | - | - | - | -
LG_4253 | 26 | 42 | D-425 INTERFACE | D-425 INTERFACE | - | - | - | TRANSPARENT | 17-T-300 Gage W/ #146 valves | Jerguson gage | 0 | 500 | mm | - | - | - | - | - | - | - | - | - | -
LG_4351_1 | 26 | 43 | T-430 BOTTOM | T-430 BOTTOM | - | - | - | TRANSPARENT | 47-T-300 Gage W/ #146 valves | Jerguson gage | 0 | 1380 | mm | - | - | - | - | - | - | - | - | - | -
LG_4351_2 | 26 | 43 | T-430 BOTTOM | T-430 BOTTOM | - | - | - | TRANSPARENT | 37-T-300 Gage W/ #146 valves | Jerguson gage | 0 | 1080 | mm | - | - | - | - | - | - | - | - | - | -
LG_4352 | 26 | 43 | D-435 | D-435 | - | - | - | REFLEX | 37-R-300 Gage W/ #146 valves | Jerguson gage | 0 | 1080 | mm | - | - | - | - | - | - | - | - | - | -
LG_4451 | 26 | 44 | T-440 BOTTOM | T-440 BOTTOM | - | - | - | TRANSPARENT | 57-T--300 Gage W/ #146 valves | Jerguson gage | 0 | 1680 | mm | - | - | - | - | - | - | - | - | - | -
LG_4452 | 26 | 44 | D-445 | D-445 | - | - | - | REFLEX | 17-R-300 Gage W/ #146 valves | Jerguson gage | 0 | 500 | mm | - | - | - | - | - | - | - | - | - | -
LG_4551 | 26 | 45 | T-450 BOTTOM | T-450 BOTTOM | - | - | - | TRANSPARENT | 47-T-300 Gage W/ #146 valves | Jerguson gage | 0 | 1380 | mm | - | - | - | - | - | - | - | - | - | -
LG_4552 | 26 | 45 | D-455 | D-455 | - | - | - | REFLEX | 27-R-300 Gage W/ #146 valves | Jerguson gage | 0 | 800 | mm | - | - | - | - | - | - | - | - | - | -
LG_4553 | 26 | 45 | D-455 INTERFACE | D-455 INTERFACE | - | - | - | TRANSPARENT | 17-T-300 Gage W/ #146 valves | Jerguson gage | 0 | 500 | mm | - | - | - | - | - | - | - | - | - | -
LG_5151 | 26 | 51 | D-511 | D-511 | - | - | - | REFLEX | 37-R-300 Gage W/ #146 valves | Jerguson gage | 0 | 1080 | mm | - | - | - | - | - | - | - | - | - | -
LG_5152 | 26 | 51 | R-510 BOTTOM | R-510 BOTTOM | - | - | - | METAL PIPE | #1 SF Magnicator II | Jerguson gage | 0 | 1250 | mm | - | - | - | - | - | - | - | - | - | -
LG_5153_1 | 26 | 51 | D-512 | D-512 | - | - | - | REFLEX | 47-R-300 Gage W/ #146 valves | Jerguson gage | 0 | 1380 | mm | - | - | - | - | - | - | - | - | - | -
LG_5153_2 | 26 | 51 | D-512 | D-512 | - | - | - | REFLEX | 47-R-300 Gage W/ #146 valves | Jerguson gage | 0 | 1380 | mm | - | - | - | - | - | - | - | - | - | -
LG_5251 | 26 | 52 | T-520 BOTTOM | T-520 BOTTOM | - | - | - | TRANSPARENT | 57-T--300 Gage W/ #146 valves | Jerguson gage | 0 | 1680 | mm | - | - | - | - | - | - | - | - | - | -
LG_5252 | 26 | 52 | D-525 | D-525 | - | - | - | REFLEX | 17-R-300 Gage W/ #146 valves | Jerguson gage | 0 | 500 | mm | - | - | - | - | - | - | - | - | - | -
LG_5351 | 26 | 53 | T-530 BOTTOM | T-530 BOTTOM | - | - | - | TRANSPARENT | 57-T--300 Gage W/ #146 valves | Jerguson gage | 0 | 1680 | mm | - | - | - | - | - | - | - | - | - | -
LG_5352 | 26 | 53 | D-535 | D-535 | - | - | - | REFLEX | 17-R-300 Gage W/ #146 valves | Jerguson gage | 0 | 500 | mm | - | - | - | - | - | - | - | - | - | -
LG_5451 | 26 | 54 | T-540 BOTTOM | T-540 BOTTOM | - | - | - | TRANSPARENT | 37-T-300 Gage W/ #146 valves | Jerguson gage | 0 | 1080 | mm | - | - | - | - | - | - | - | - | - | -
LG_5452 | 26 | 54 | D-545 | D-545 | - | - | - | REFLEX | 17-R-300 Gage W/ #146 valves | Jerguson gage | 0 | 500 | mm | - | - | - | - | - | - | - | - | - | -
LG_5551 | 26 | 55 | T-550 BOTTOM | T-550 BOTTOM | - | - | - | TRANSPARENT | 47-T-300 Gage W/ #146 valves | Jerguson gage | 0 | 1380 | mm | - | - | - | - | - | - | - | - | - | -
LG_5552 | 26 | 55 | D-555 | D-555 | - | - | - | REFLEX | 17-R-300 Gage W/ #146 valves | Jerguson gage | 0 | 500 | mm | - | - | - | - | - | - | - | - | - | -
LG_6151 | 26 | 61 | D-611 | D-611 | - | - | - | REFLEX | 37-R-300 Gage W/ #146 valves | Jerguson gage | 0 | 1080 | mm | - | - | - | - | - | - | - | - | - | -
LG_6152 | 26 | 61 | R-610 BOTTOM | R-610 BOTTOM | - | - | - | METAL PIPE | #1 SF Magnicator II | Jerguson gage | 0 | 1250 | mm | - | - | - | - | - | - | - | - | - | -
LG_6153_1 | 26 | 61 | D-612 | D-612 | - | - | - | REFLEX | - | - | 0 | 1380 | mm | - | - | - | - | - | - | - | - | - | -
LG_6153_2 | 26 | 61 | D-612 | D-612 | - | - | - | REFLEX | 47-R-300 Gage W/ #146 valves | Jerguson gage | 0 | 1080 | mm | - | - | - | - | - | - | - | - | - | -
LG_6251_1 | 26 | 62 | T-620 BOTTOM | T-620 BOTTOM | - | - | - | TRANSPARENT | 37-T-300 Gage W/ #146 valves | Jerguson gage | 0 | 1080 | mm | - | - | - | - | - | - | - | - | - | -
LG_6251_2 | 26 | 62 | T-620 BOTTOM | T-620 BOTTOM | - | - | - | TRANSPARENT | 37-T-300 Gage W/ #146 valves | Jerguson gage | 0 | 1080 | mm | - | - | - | - | - | - | - | - | - | -
LG_6252 | 26 | 62 | D-625 | D-625 | - | - | - | REFLEX | 47-R-300 Gage W/ #146 valves | Jerguson gage | 0 | 1380 | mm | - | - | - | - | - | - | - | - | - | -
LG_6253 | 26 | 62 | D-625 INTERFACE | D-625 INTERFACE | - | - | - | TRANSPARENT | 17-T-300 Gage W/ #146 valves | Jerguson gage | 0 | 500 | mm | - | - | - | - | - | - | - | - | - | -
LG_6351 | 26 | 63 | T-630 BOTTOM | T-630 BOTTOM | - | - | - | TRANSPARENT | 57-T--300 Gage W/ #146 valves | Jerguson gage | 0 | 1680 | mm | - | - | - | - | - | - | - | - | - | -
LG_6352 | 26 | 63 | D-635 | D-635 | - | - | - | REFLEX | 17-R-300 Gage W/ #146 valves | Jerguson gage | 0 | 500 | mm | - | - | - | - | - | - | - | - | - | -
LG_6451 | 26 | 64 | T-640 BOTTOM | T-640 BOTTOM | - | - | - | TRANSPARENT | 37-T-300 Gage W/ #146 valves | Jerguson gage | 0 | 1080 | mm | - | - | - | - | - | - | - | - | - | -
LG_6452 | 26 | 64 | D-645 | D-645 | - | - | - | REFLEX | 17-R-300 Gage W/ #146 valves | Jerguson gage | 0 | 500 | mm | - | - | - | - | - | - | - | - | - | -
LG_7151 | 26 | 71 | D-715 | D-715 | - | - | - | REFLEX | 37-R-300 Gage W/ #146 valves | Jerguson gage | 0 | 1080 | mm | - | - | - | - | - | - | - | - | - | -
LG_8351 | 26 | 83 | TK-834 | TK-834 | - | - | - | - | - | - | - | - | - | - | - | - | - | - | - | - | - | - | -
LG_8352A | 26 | 83 | TK-835A | TK-835A | - | - | - | - | - | - | - | - | - | - | - | - | - | - | - | - | - | - | -
LG_8352B | 26 | 83 | TK-835B | TK-835B | - | - | - | - | - | - | - | - | - | - | - | - | - | - | - | - | - | - | -
LG_8353 | 26 | 83 | TK-833 | TK-833 | - | - | - | METAL PIPE | - | - | 0 | 1750 | mm | - | - | - | - | - | - | - | - | - | -
LG_8551 | 26 | 85 | DISSOLVER LEVEL | Incenerator | EFFLUENT | 1202mmAq | 89 | GLASS GAUGE | - | - | 0 | 800 | mm | - | - | - | - | - | - | - | - | - | -
LG_8591 | 26 | 85 | D-851 | D-851 | - | - | - | METAL PIPE | - | - | 0 | 1500 | mm | - | - | - | - | - | - | - | - | - | -
LG_8592 | 26 | 85 | E-851 | E-851 | - | - | - | METAL PIPE | - | - | 0 | 500 | mm | - | - | - | - | - | - | - | - | - | -
LG_9251 | 26 | 92 | D-922 | D-922 | - | - | - | TRANSPARENT | 37-R-300 Gage W/ #146 valves | Jerguson gage | 0 | 1080 | mm | - | - | - | - | - | - | - | - | - | -
LG_9253 | 26 | 92 | D-921 | D-921 | - | - | - | TRANSPARENT | 57-R-300 Gage W/ #146 valves | Jerguson gage | 0 | 1680 | mm | - | - | - | - | - | - | - | - | - | -
LG_9261A | 26 | 92 | BOILER | BOILER | - | - | - | - | - | - | - | - | - | - | - | - | - | - | - | - | - | - | -
LG_9261B | 26 | 92 | BOILER | BOILER | - | - | - | - | - | - | - | - | - | - | - | - | - | - | - | - | - | - | -
LG_9381 | 26 | 93 | DEMINERALIZED WATER UNIT | DEMIN WATER | - | - | - | - | - | - | - | - | - | - | - | - | - | - | - | - | - | - | -
LG_9551 | 26 | 95 | Z-951 | Z-951 | - | - | - | REFLEX | - | - | 0 | 800 | mm | - | - | - | - | - | - | - | - | - | -
LG_9651 | 26 | 96 | D-961 | D-961 | - | - | - | REFLEX | 17-R-300 Gage W/ #146 valves | Jerguson gage | 0 | 500 | mm | - | - | - | - | - | - | - | - | - | -
LG_9653A | 26 | 96 | TK-961A INTERFACE | TK-961A INTERFACE | - | - | - | TRANSPARENT | 17-T-300 Gage W/ #146 valves | Jerguson gage | 0 | 500 | mm | - | - | - | - | - | - | - | - | - | -
LG_9653B | 26 | 96 | TK-961B INTERFACE | TK-961B INTERFACE | - | - | - | TRANSPARENT | 17-T-300 Gage W/ #146 valves | Jerguson gage | 0 | 500 | mm | - | - | - | - | - | - | - | - | - | -
LG_9654 | 26 | 96 | D-962 | D-962 | - | - | - | REFLEX | 37-R-300 Gage W/ #146 valves | Jerguson gage | 0 | 1380 | mm | - | - | - | - | - | - | - | - | - | -
LG_9851 | 26 | 98 | T-980 BOTTOM | T-980 BOTTOM | - | - | - | TRANSPARENT | 47-T-300 Gage W/ #146 valves | Jerguson gage | 0 | 1380 | mm | - | - | - | - | - | - | - | - | - | -
LG_9852 | 26 | 98 | D-985 | D-985 | - | - | - | REFLEX | 17-R-300 Gage W/ #146 valves | Jerguson gage | 0 | 500 | mm | - | - | - | - | - | - | - | - | - | -
LG_9853 | 26 | 98 | D-985 INTERFACE | D-985 INTERFACE | - | - | - | TRANSPARENT | 17-T-300 Gage W/ #146 valves | Jerguson gage | 0 | 500 | mm | - | - | - | - | - | - | - | - | - | -
_ | - | - | - | - | - | - | - | - | - | - | - | - | - | - | - | - | - | - | - | - | - | - | -
_ | - | - | - | - | - | - | - | - | - | - | - | - | - | - | - | - | - | - | - | - | - | - | -
_ | - | - | - | - | - | - | - | - | - | - | - | - | - | - | - | - | - | - | - | - | - | - | -
_ | - | - | - | - | - | - | - | - | - | - | - | - | - | - | - | - | - | - | - | - | - | - | -
_ | - | - | - | - | - | - | - | - | - | - | - | - | - | - | - | - | - | - | - | - | - | - | -
_ | - | - | - | - | - | - | - | - | - | - | - | - | - | - | - | - | - | - | - | - | - | - | -
_ | - | - | - | - | - | - | - | - | - | - | - | - | - | - | - | - | - | - | - | - | - | - | -
_ | - | - | - | - | - | - | - | - | - | - | - | - | - | - | - | - | - | - | - | - | - | - | -
_ | - | - | - | - | - | - | - | - | - | - | - | - | - | - | - | - | - | - | - | - | - | - | -
_ | - | - | - | - | - | - | - | - | - | - | - | - | - | - | - | - | - | - | - | - | - | - | -

## TG
Tagnumber | EqpId | UnitId | Description | Location | Fluid | PressNorm | TempNorm | MFG | SensorModel | RangeLow | RangeHigh | RangeUnit
VARCHAR(16) | INTEGER | INTEGER | VARCHAR(50) | VARCHAR(25) | VARCHAR(25) | VARCHAR(15) | VARCHAR(15) | VARCHAR(25) | VARCHAR(50) | VARCHAR(10) | VARCHAR(10) | VARCHAR(10)
PRIMARY | - | - | - | - | - | - | - | - | - | - | - | - | -
Tag No | - | - | SERVICE | LOCATION | FLUID NAME | PRESS. (kg/cm2G) | TEMP. (oC) | MFG | MODEL | RANGE |  |  | REMARK
[10 empty] | LO | HI | UNIT
1 | 2 | 3 | 4 | 5 | 6 | 7 | 8 | 9 | 10 | 11 | 12 | 13
TG_0151 | 37 | 01 | COOLING WATER EXIT E-019 | - | - | - | - | - | THI 100 A+AMX | 0 | 60 | o C | -
TG_0152 | 37 | 01 | PROCESS CONDENSATE FROM D-012 | - | - | - | - | - | THI 100 A+AMX | 0 | 120 | o C | -
TG_0153 | 37 | 01 | PROCESS GAS TO T-021 | - | - | - | - | - | THI 100 A+AMX | 0 | 120 | o C | -
TG_0154 | 37 | 01 | START-UP HYDROGEN FROM C-013 | - | - | - | - | - | THI 100 A+AMX | 0 | 100 | o C | -
TG_0252 | 37 | 02 | MEA SOLUTION TO T-022 | - | - | - | - | - | THI 100 A+AMX | 0 | 250 | o C | -
TG_0253 | 37 | 02 | MEA SOLUTION TO T-022 | - | - | - | - | - | THI 100 A+AMX | 0 | 250 | o C | -
TG_0255 | 37 | 02 | COOLING WATER TO HEADER | - | - | - | - | - | THI 100 A+AMX | 0 | 60 | o C | -
TG_0256 | 37 | 02 | COOLING WATER FROM E-024A | - | - | - | - | - | THI 100 A+AMX | 0 | 60 | o C | -
TG_0257 | 37 | 02 | ACTIVATED CARBON FILTER F-022 | - | - | - | - | - | THI 100 A+AMX | 0 | 120 | o C | -
TG_0258 | 37 | 02 | DEMIN WATER TO F-022 | - | - | - | - | - | THI 100 A+AMX | 0 | 250 | o C | -
TG_0259 | 37 | 02 | INHIBITOR C/AERATION TANK TK-024 | - | - | - | - | - | THI 100 A+AMX | 0 | 120 | o C | -
TG_0260 | 37 | 02 | INHIBITOR A+B TANK TK-023 | - | - | - | - | - | THI 100 A+AMX | 0 | 120 | o C | -
TG_0261 | 37 | 02 | COOLING WATER FROM E-026 | - | - | - | - | - | THI 100 A+AMX | 0 | 60 | o C | -
TG_0262 | 37 | 02 | COOLING WATER FROM C-012 | - | - | - | - | - | THI 100 A+AMX | 0 | 60 | o C | -
TG_0263 | 37 | 02 | COOLING WATER FROM C-013 | - | - | - | - | - | THI 100 A+AMX | 0 | 60 | o C | -
TG_0264 | 37 | 02 | E-003 CW RETURN | - | - | - | - | - | THI 100 A+AMX | 0 | 100 | o C | -
TG_0265 | 37 | 02 | E-001 CW RETURN | - | - | - | - | - | THI 100 A+AMX | 0 | 100 | o C | -
TG_0266 | 37 | 02 | COOLING WATER FROM C-011-E1 | - | - | - | - | - | THI 100 A+AMX | 0 | 100 | o C | -
TG_0267 | 37 | 02 | COOLING WATER FROM C-013-E1 | - | - | - | - | - | THI 100 A+AMX | 0 | 100 | o C | -
TG_0268 | 37 | 02 | COOLING WATER FROM U-031/041 | - | - | - | - | - | THI 100 A+AMX | 0 | 100 | o C | -
TG_0371 | 37 | 03 | - | - | - | - | - | - | - | - | - | - | -
TG_0513 | 37 | 05 | Guard Bed | - | - | - | - | - | - | 0 | 250 | o C | -
TG_0514 | 37 | 05 | Guard Bed | - | - | - | - | - | - | 0 | 250 | o C | -
TG_0516 | 37 | 05 | Guard Bed | - | - | - | - | - | - | 0 | 250 | o C | -
TG_1051 | 37 | 10 | E-102 SHELL OUT | - | - | - | - | - | THI 100 A+AMX | 0 | 100 | o C | -
TG_1052 | 37 | 10 | E-101 OUT HWR | - | - | - | - | - | THI 100 A+AMX | 0 | 100 | o C | -
TG_1151 | 37 | 11 | S-115 TO R-110 | - | - | - | - | - | THI 100 A+AMX | 0 | 100 | o C | -
TG_1152 | 37 | 11 | S-115 OUT RECYCLE GAS | - | - | - | - | - | THI 100 A+AMX | 0 | 100 | o C | -
TG_1153 | 37 | 11 | E-118 OUT HWS | - | - | - | - | - | THI 100 A+AMX | 0 | 100 | o C | -
TG_1154 | 37 | 11 | E-114 CW RETURN | - | - | - | - | - | THI 100 A+AMX | 0 | 100 | o C | -
TG_1251 | 37 | 12 | E-125 RW RETURN | - | - | - | - | - | THI 100 A+AMX | 0 | 100 | o C | -
TG_1351 | 37 | 13 | E-135 CW RETURN | - | - | - | - | - | THI 100 A+AMX | 0 | 100 | o C | -
TG_1352 | 37 | 13 | E-136 RW RETURN | - | - | - | - | - | THI 100 A+AMX | 0 | 100 | o C | -
TG_1451 | 37 | 14 | E-141 TUBE OUT | - | - | - | - | - | THI 100 A+AMX | 0 | 200 | o C | -
TG_1452 | 37 | 14 | E-148 CW RETURN | - | - | - | - | - | THI 100 A+AMX | 0 | 100 | o C | -
TG_1457 | 37 | 14 | E-142 TUBE | - | - | - | - | - | THI 100 A+AMX | 0 | 200 | o C | -
TG_1551 | 37 | 15 | C-151 SUCTION | - | - | - | - | - | THI 100 A+AMX | 0 | 100 | o C | -
TG_1554 | 37 | 15 | E-153 RW RETURN | - | - | - | - | - | THI 100 A+AMX | 0 | 100 | o C | -
TG_1555 | 37 | 15 | D-152 OUT | - | - | - | - | - | THI 100 A+AMX | 0 | 100 | o C | -
TG_1652 | 37 | 16 | T-160 #53 | - | - | - | - | - | THI 100 A+AMX | 0 | 100 | o C | -
TG_2152 | 37 | 21 | T-210 #4 | - | - | - | - | - | THI 100 A+AMX | 0 | 100 | o C | -
TG_2157 | 37 | 21 | D-215 | D-215 | - | - | - | - | THI 100 A+AMX | 0 | 100 | o C | -
TG_2158 | 37 | 21 | TK-211 | TK-211 | - | - | - | - | THI 100 A+AMX | 0 | 100 | o C | -
TG_2251 | 37 | 22 | E-225 TO E-226 | - | - | - | - | - | THI 100 A+AMX | 0 | 100 | o C | -
TG_2252 | 37 | 22 | E-225 CW RETURN | - | - | - | - | - | THI 100 A+AMX | 0 | 100 | o C | -
TG_2254 | 37 | 22 | E-226 RW RETURN | - | - | - | - | - | THI 100 A+AMX | 0 | 100 | o C | -
TG_2256 | 37 | 22 | D-225 INTERFACE | - | - | - | - | - | THI 100 A+AMX | 0 | 100 | o C | -
TG_2258 | 37 | 22 | T-220 #3 | - | - | - | - | - | THI 100 A+AMX | 0 | 200 | o C | -
TG_2351 | 37 | 23 | D-230 RW RETURN | - | - | - | - | - | THI 100 A+AMX | 0 | 100 | o C | -
TG_2451 | 37 | 24 | D-242 | D-242 | - | - | - | - | THI 100 A+AMX | 0 | 100 | o C | -
TG_2452 | 37 | 24 | D-243 | D-243 | - | - | - | - | THI 100 A+AMX | 0 | 100 | o C | -
TG_3151 | 37 | 31 | R-310 CW RETURN | - | - | - | - | - | THI 100 A+AMX | 0 | 100 | o C | -
TG_3152 | 37 | 31 | E-313 CW RETURN | - | - | - | - | - | THI 100 A+AMX | 0 | 100 | o C | -
TG_3154 | 37 | 31 | E-315 CW RETURN | - | - | - | - | - | THI 100 A+AMX | 0 | 100 | o C | -
TG_3251 | 37 | 32 | T-320 #4 | - | - | - | - | - | THI 100 A+AMX | 0 | 200 | o C | -
TG_3252 | 37 | 32 | E-325 CW RETURN | - | - | - | - | - | THI 100 A+AMX | 0 | 100 | o C | -
TG_4151 | 37 | 41 | E-413 CW RETURN | - | - | - | - | - | THI 100 A+AMX | 0 | 100 | o C | -
TG_4152 | 37 | 41 | E-419 CW RETURN | - | - | - | - | - | THI 100 A+AMX | 0 | 100 | o C | -
TG_4156 | 37 | 41 | E-415 OUT | - | - | - | - | - | THI 100 A+AMX | 0 | 100 | o C | -
TG_4157 | 37 | 41 | E-414 OUT | - | - | - | - | - | THI 100 A+AMX | 0 | 100 | o C | -
TG_4160 | 37 | 41 | E-416 TO FGS | - | - | - | - | - | THI 100 A+AMX | 0 | 100 | o C | -
TG_4161 | 37 | 41 | TK-411 | TK-411 | - | - | - | - | THI 100 A+AMX | 0 | 100 | o C | -
TG_4163 | 37 | 41 | E-412 CW RETURN | - | - | - | - | - | THI 100 A+AMX | 0 | 100 | o C | -
TG_4164 | 37 | 41 | E-412 OUT | - | - | - | - | - | THI 100 A+AMX | 0 | 100 | o C | -
TG_4251 | 37 | 42 | T-420 #18 | - | - | - | - | - | THI 100 A+AMX | 0 | 200 | o C | -
TG_4351 | 37 | 43 | T-430 #14 | - | - | - | - | - | THI 100 A+AMX | 0 | 200 | o C | -
TG_4352 | 37 | 43 | E-435 CW RETURN | - | - | - | - | - | THI 100 A+AMX | 0 | 100 | o C | -
TG_4354 | 37 | 43 | E-435 TO J-435 | - | - | - | - | - | THI 100 A+AMX | 0 | 200 | o C | -
TG_4451 | 37 | 44 | T-440 #15 | - | - | - | - | - | THI 100 A+AMX | 0 | 200 | o C | -
TG_4455 | 37 | 44 | E-445 CW RETURN | - | - | - | - | - | THI 100 A+AMX | 0 | 100 | o C | -
TG_4551 | 37 | 45 | T-450 #4 | - | - | - | - | - | THI 100 A+AMX | 0 | 200 | o C | -
TG_5155 | 37 | 51 | E-513 CW RETURN | - | - | - | - | - | THI 100 A+AMX | 0 | 100 | o C | -
TG_5157 | 37 | 51 | E-514 TO TK-511 | - | - | - | - | - | THI 100 A+AMX | 0 | 100 | o C | -
TG_5161 | 37 | 51 | TK-511 | TK-511 | - | - | - | - | THI 100 A+AMX | 0 | 100 | o C | -
TG_5251 | 37 | 52 | T-520 #24 | - | - | - | - | - | THI 100 A+AMX | 0 | 200 | o C | -
TG_5252 | 37 | 52 | T-520 #10 | - | - | - | - | - | THI 100 A+AMX | 0 | 200 | o C | -
TG_5351 | 37 | 53 | T-530 #15 | - | - | - | - | - | THI 100 A+AMX | 0 | 200 | o C | -
TG_5354 | 37 | 53 | E-535 TO PGL | - | - | - | - | - | THI 100 A+AMX | 0 | 200 | o C | -
TG_5451 | 37 | 54 | T-540 #15 | - | - | - | - | - | THI 100 A+AMX | 0 | 200 | o C | -
TG_5454 | 37 | 54 | D-545 | D-545 | - | - | - | - | THI 100 A+AMX | 0 | 100 | o C | -
TG_5551 | 37 | 55 | T-550 #6 | - | - | - | - | - | THI 100 A+AMX | 0 | 200 | o C | -
TG_5555 | 37 | 55 | D-555 | D-555 | - | - | - | - | THI 100 A+AMX | 0 | 100 | o C | -
TG_5556 | 37 | 55 | E-555 CW RETURN | - | - | - | - | - | THI 100 A+AMX | 0 | 100 | o C | -
TG_6151 | 37 | 61 | E-615 RW RETURN | - | - | - | - | - | THI 100 A+AMX | 0 | 100 | o C | -
TG_6152 | 37 | 61 | E-613 CW RETURN | - | - | - | - | - | THI 100 A+AMX | 0 | 100 | o C | -
TG_6154 | 37 | 61 | TK-611 | TK-611 | - | - | - | - | THI 100 A+AMX | 0 | 100 | o C | -
TG_6251 | 37 | 62 | T-620 #8 | - | - | - | - | - | THI 100 A+AMX | 0 | 200 | o C | -
TG_6252 | 37 | 62 | E-614 CW RETURN | - | - | - | - | - | THI 100 A+AMX | 0 | 100 | o C | -
TG_6351 | 37 | 63 | T-630 #13 | - | - | - | - | - | THI 100 A+AMX | 0 | 200 | o C | -
TG_6353 | 37 | 63 | E-635 CW RETURN | - | - | - | - | - | THI 100 A+AMX | 0 | 100 | o C | -
TG_6451 | 37 | 64 | D-645 | D-645 | - | - | - | - | THI 100 A+AMX | 0 | 100 | o C | -
TG_6454 | 37 | 64 | T-640 #8 | - | - | - | - | - | THI 100 A+AMX | 0 | 200 | o C | -
TG_7151 | 37 | 71 | D-715 TO P-712 | - | - | - | - | - | THI 100 A+AMX | 0 | 100 | o C | -
TG_7152 | 37 | 71 | E-711 CW RETURN | - | - | - | - | - | THI 100 A+AMX | 0 | 100 | o C | -
TG_8151 | 37 | 81 | E-811 OUT | - | - | - | - | - | THI 100 A+AMX | 0 | 100 | o C | -
TG_8551 | 37 | 85 | JACKET CIRCULATION WATER COOLER | INCENERATOR | BFW | 2.5 | 80 | - | TEMP. GAUGE | 0 | 100 | o C | -
TG_8552 | 37 | 85 | JACKET CIRCULATION WATER COOLER | INCENERATOR | BFW | 2.4 | 60 | - | TEMP. GAUGE | 0 | 100 | o C | -
TG_8553 | 37 | 85 | COOLING WATER INLET | INCENERATOR | COOLING WATER | 3.5 | 32 | - | TEMP. GAUGE | 0 | 100 | o C | -
TG_8554 | 37 | 85 | COOLING WATER OUTLET | INCENERATOR | COOLING WATER | 3 | 40 | - | TEMP. GAUGE | 0 | 100 | o C | -
TG_9113 | 37 | 91 | LPG | LPG | - | - | - | - | - | 0 | 120 | o C | -
TG_9251 | 37 | 92 | E-923 SHELL OUTLET | - | - | - | - | - | THI 100 A+AMX | 0 | 100 | o C | -
TG_9252 | 37 | 92 | E-923 CW RETURN | - | - | - | - | - | THI 100 A+AMX | 0 | 100 | o C | -
TG_9381 | 37 | 93 | DEMINERALIZED WATER UNIT | - | - | - | - | - | - | - | - | - | -
TG_9451 | 37 | 94 | CWS TO OCTANOL UNIT | - | - | - | - | - | - | - | - | - | -
TG_9452 | 37 | 94 | CWR FROM OCTANAOL UNIT | - | - | - | - | - | - | - | - | - | -
TG_9454 | 37 | 94 | CWR FROM SYN. GAS UNIT | - | - | - | - | - | THI 100 A+AMX | 0 | 100 | o C | -
TG_9456 | 37 | 94 | CWR FROM TANK YARD | - | - | - | - | - | THI 100 A+AMX | 0 | 100 | o C | -
TG_9462 | 37 | 94 | U-941 CW RETURN | - | - | - | - | - | THI 100 A+AMX | 0 | 100 | o C | -
TG_9660 | 37 | 96 | C-009 NG BOOSTER COMP. | C-009 | - | - | - | - | SUS-2 | 0 | 100 | o C | -
TG_9851 | 37 | 98 | E-983 CW RETURN | - | - | - | - | - | THI 100 A+AMX | 0 | 100 | o C | -
TG_9852 | 37 | 98 | E-983 OUT | - | - | - | - | - | THI 100 A+AMX | 0 | 100 | o C | -
TG_9853 | 37 | 98 | E-985 CW RETURN | - | - | - | - | - | THI 100 A+AMX | 0 | 100 | o C | -
TG_0256B | 37 | 02 | COOLING WATER FROM E-024B | - | - | - | - | - | THI 100 A+AMX | 0 | 60 | o C | -
TG_0262B | 37 | 02 | COOLING WATER FROM C-012B | - | - | - | - | - | - | 0 | 60 | o C | -
TG_0281_1 | 37 | 02 | CYL. JW SUPPLY TEMP. | C-011/013 | JW | 3.5 | 52 | NKS | TB44-309 | 0 | 100 | o C | -
TG_0281_2 | 37 | 02 | C-011 1 ST STAGE CYL. JW RETURN TEMP | C-011/013 | JW | 3 | 57 | NKS | TB44-309 | 0 | 100 | o C | -
TG_0281_3 | 37 | 02 | C-011 2ND STAGE CYL. JW RETURN TEMP | C-011/013 | JW | 3 | 57 | NKS | TB44-309 | 0 | 100 | o C | -
TG_0281_4 | 37 | 02 | C-013 1ST STAGE CYL. JW RETURN TEMP | C-011/013 | JW | 3 | 57 | NKS | TB44-309 | 0 | 100 | o C | -
TG_0281_5 | 37 | 02 | C-013 2ND STAGE CYL. JW RETURN TEMP | C-011/013 | JW | 3 | 57 | NKS | TB44-309 | 0 | 100 | o C | -
TG_0281_6 | 37 | 02 | LO COOLER OUTLET TEMP. | C-011/013 | LUBE OIL | 3.1 | 55 | NKS | TB44-309 | 0 | 100 | o C | -
TG_0281_7 | 37 | 02 | LO COOLER OUTLET TEMP. | C-011/013 | LUBE OIL | 2.8 | 52 | NKS | TB44-309 | 0 | 100 | o C | -
TG_0283_1 | 37 | 02 | CYL. JW SUPPLY TEMP. | C-012 | JW | 3.5 | 52 | NKS | TB44-309 | 0 | 100 | o C | -
TG_0283_2 | 37 | 02 | 1ST STAGE CYL. JW RETURN TEMP. | C-012 | JW | 3 | 57 | NKS | TB44-309 | 0 | 100 | o C | -
TG_0283_3 | 37 | 02 | 2ND STAGE CYL. JW RETURN TEMP. | C-012 | JW | 3 | 57 | NKS | TB44-309 | 0 | 100 | o C | -
TG_0283_4 | 37 | 02 | LO COOLER INLET TEMP. | C-012 | LUBE OIL | 3.1 | 55 | NKS | TB44-309 | 0 | 100 | o C | -
TG_0283_5 | 37 | 02 | LO COOLER OUTLET TEMP. | C-012 | LUBE OIL | 2.8 | 52 | NKS | TB44-309 | 0 | 100 | o C | -
TG_1171_1 | 37 | 11 | LUBE OIL TEMP. | C-112 | - | - | - | - | - | 60 | 90 | o C | -
TG_1171_2 | 37 | 11 | LUBE OIL TEMP. | C-112 | - | - | - | - | - | 60 | 90 | o C | -
TG_1571_1 | 37 | 15 | LO COOLER INLET TEMP. | C-150 | LUBE OIL | 3.1 | 55 | NKS | TB44-309 | 0 | 100 | o C | -
TG_1571_2 | 37 | 15 | LO COOLER OUTLET TEMP. | C-150 | LUBE OIL | 2.8 | 52 | NKS | TB44-309 | 0 | 100 | o C | -
TG_1571_3 | 37 | 15 | 2ND STAGE CYL. JW SUPPLY TEMP. | C-150 | JW | 3.5 | 52 | NKS | TB44-309 | 0 | 100 | o C | -
TG_1571_4 | 37 | 15 | 2ND STAGE CYL. JW RETURN TEMP. | C-150 | JW | 3 | 57 | NKS | TB44-309 | 0 | 100 | o C | -
TG_1571_5 | 37 | 15 | 1ST STAGE THERMO SYPHON TANK TEMP. | C-150 | JW | ATM | 63 | NKS | TB44-309 | 0 | 100 | o C | -
TG_4181_1 | 37 | 41 | LO COOLER INLET TEMP. | C-412 | OIL | 3.1 | 55 | NKS | TB44-309 | 0 | 100 | o C | -
TG_4181_2 | 37 | 41 | LO COOLER OUTLET TEMP. | C-412 | OIL | 2.8 | 52 | NKS | TB44-309 | 0 | 100 | o C | -
TG_9171A | 37 | 91 | LPG | LPG | - | - | - | - | - | - | - | - | tdk terpasang
TG_9171B | 37 | 91 | LPG | LPG | - | - | - | - | - | - | - | - | tdk terpasang
TG_9261A | 37 | 92 | BOILER | BOILER | - | - | - | - | - | - | - | - | -
TG_9261B | 37 | 92 | BOILER | BOILER | - | - | - | - | - | - | - | - | -
TG_9261C | 37 | 92 | BOILER | BOILER | - | - | - | - | - | - | - | - | -
TG_9261D | 37 | 92 | BOILER | BOILER | - | - | - | - | - | - | - | - | -
TG_9261F | 37 | 92 | BOILER | BOILER | - | - | - | - | - | - | - | - | -
TG_9652A | 37 | 96 | TK-961A | TK-961A | - | - | - | - | THI 100 A+AMX | 0 | 100 | o C | -
TG_9652B | 37 | 96 | TK-961B | TK-961B | - | - | - | - | THI 100 A+AMX | 0 | 100 | o C | -
TG_E719 | 37 | 71 | Propylene Recovery | E-719 | - | - | - | - | A52 | 0 | 60 | o C | -
_ | - | - | - | - | - | - | - | - | - | - | - | - | -
_ | - | - | - | - | - | - | - | - | - | - | - | - | -

## TI
Tagnumber | EqpId | UnitId | Description | Location | Fluid | TempNorm | PressNorm | ElementType | SensorType | ElementLength | CONNECTION | MFG | RangeLow | RangeHigh | RangeUnit | - | - | - | - | -
VARCHAR(16) | INTEGER | INTEGER | VARCHAR(50) | VARCHAR(25) | VARCHAR(25) | VARCHAR(15) | VARCHAR(15) | VARCHAR(50) | VARCHAR(50) | VARCHAR(15) | VARCHAR(50) | VARCHAR(25) | VARCHAR(10) | VARCHAR(10) | VARCHAR(10) | - | - | - | - | -
PRIMARY | - | - | - | - | - | - | - | - | - | - | - | - | - | - | - | - | - | - | - | -
Tag No | - | - | Peruntukkan | LOCATION | FLUID NAME | TEMP. (oC) | PRESS. (kg/cm2G) | ELEMENT TYPE | TRANS. TYPE | LENGTH | CONNECTION | MFG | RANGE |  |  | REMARK | - | - | - | -
| - | - | [7 empty] | (MM) | ANSI |  | LO | HI | UNIT |  | - | - | - | -
1 | 2 | 3 | 4 | 5 | 6 | 7 | 8 | 9 | 10 | 11 | 12 | 13 | 14 | 15 | 16 | - | -
TI_0101 | 38 | 01 | HYDROGENERATOR/SULPHUR R-011 | E-017 | PNG | 370 | 16.9 | RTD | PT100 | 400 | 300LB 1.5" RF | Okazaki | 0 | 500 | C
TI_0102 | 38 | 01 | HYDROGENERATOR/SULPHUR R-012 | E-017 | PNG | 370 | 16.9 | RTD | PT100 | 400 | 300LB 1.5" RF | Okazaki | 0 | 500 | C
TI_0103 | 38 | 01 | PROCES GAS FROM R-011 OUTLET | E-019 | PNG | 360 | 15.8 | RTD | PT100 | 250 | 300LB 1" RF | Okazaki | 0 | 500 | C
TI_0104 | 38 | 01 | NATURAL GAS INTAKE | Lt1 C-009 | PNG | 82 | 18.3 | RTD | PT100 | 250 | 300LB 1" RF | Okazaki | 0 | 150 | C
TI_0105 | 38 | 01 | H2 RECYCLED FROM C-011 | E-016 | GHY | 42 | 42 | RTD | PT100 | 250 | 600LB 1" RF | Okazaki | 0 | 100 | C
TI_0106 | 38 | 01 | COMBUSTION AIR E-015 INLET | B-011 | AIR | 33 | 500mmH2O | RTD | PT100 | 400 | 150LB 1" RF | Okazaki | 0 | 100 | C
TI_0107 | 38 | 01 | COMBUSTION AIR E-015 OUTLET | E-010 | AIR | 130 | 400mmH2O | RTD | PT100 | 400 | 150LB 1" RF | Okazaki | 0 | 200 | C
TC_0108 | 38 | 01 | NATURAL GAS FEED TO R-011 | E-016 | PNG | 370 | 16.9 | RTD | PT100 | 250 | 300LB 1" RF | Okazaki | 0 | 500 | C
TC_0109 | 38 | 01 | NATURAL GAS E-014 OUTLET | E-016 | PNG | 210 | 17.5 | RTD | PT100 | 250 | 300LB 1" RF | Okazaki | 0 | 300 | C
TI_0110 | 38 | 01 | NATURAL GAS E-014 INLET | E-010 | PNG | 210 | 17.5 | RTD | PT100 | 250 | 300LB 1" RF | Okazaki | 0 | 300 | C
TI_0111 | 38 | 01 | E-014 INLET | E-016 | PROCESS GAS | 244 | 13.9 | RTD | PT100 | 250 | 300LB 1" RF | Okazaki | 0 | 500 | C
TI_0112 | 38 | 01 | H-011 INLET | E-016 | PROCESS GAS | 520 | 12.4 | T/C | K | 250 | 300LB 1" RF | Okazaki | 0 | 600 | C | *
TI_0113 | 38 | 01 | H-011 INLET | E-016 | PROCESS GAS | 520 | 12.4 | T/C | K | 250 | 300LB 1" RF | Okazaki | 0 | 600 | C
TI_0114 | 38 | 01 | E-015 OUT | E-015 | FLUE GAS | 150 | -200mmH2O | RTD | PT100 | 400 | 150LB 1 1/2" RF | Okazaki | 0 | 300 | C
TI_0115 | 38 | 01 | E-014 OUT | E-015 | FLUE GAS | 224 | -100mmH2O | RTD | PT100 | 400 | 150LB 1 1/2" RF | Okazaki | 0 | 300 | C
TI_0116 | 38 | 01 | E-013 OUT | E-010 | FLUE GAS | 260 | -90mmH2O | RTD | PT100 | 400 | 150LB 1 1/2" RF | Okazaki | 0 | 400 | C
TI_0117 | 38 | 01 | E-012 OUT | H-011 | FLUE GAS | 871 | -60mmH2O | T/C | K | 400 | 150LB 1 1/2" RF | Okazaki | 0 | 1000 | C
TI_0118 | 38 | 01 | E-012 OUT | H-011 | FLUE GAS | 903 | -40mmH20 | T/C | K | 400 | 150LB 1 1/2" RF | Okazaki | 0 | 903 | C
TI_0119 | 38 | 01 | H-011 TOP | H-011 | FLUE GAS | 1055 | -5mmH2O | T/C | K | 400 | 150LB 1 1/2" RF | Okazaki | 0 | 1200 | C
TI_0120 | 38 | 01 | E-010 INLET | H-011 | FLUE GAS | 1060 | -5mmH2O | T/C | K | 400 | 150LB 1 1/2" RF | Okazaki | 0 | 1200 | C
TI_0121 | 38 | 01 | H-010 OUTLET | H-011 | REFORMED GAS | 960 | 9.2 | T/C | K | Le=890 | 1/2 NPT | Okazaki | 0 | 1000 | C
TI_0122 | 38 | 01 | H-010 OUTLET | H-011 | REFORMED GAS | 960 | 9.2 | T/C | K | Le=890 | 1/2 NPT | Okazaki | 0 | 1000 | C
TI_0124 | 38 | 01 | OFF GAS FROM OCTANOL | E-016 | FGS | 20 | 2 | RTD | PT100 | 250 | 150LB 1" RF | Okazaki | 0 | 50 | C | *
TI_0125 | 38 | 01 | OFF GAS FROM U-031 | E-016 | FGS | 40 | 0.25 | RTD | PT100 | 250 | 150LB 1" RF | Okazaki | 0 | 100 | C
TI_0126 | 38 | 01 | E-016 OUTLET | E-016 | PROCESS GAS | 240 | 9 | RTD | PT100 | 250 | 150LB 1" RF | Okazaki | 0 | 300 | C
TI_0127 | 38 | 01 | E-017 OUT | E-016 | BFW | 162 | 17.5 | RTD | PT100 | 250 | 300LB 1" RF | Okazaki | 0 | 200 | C
TI_0129 | 38 | 01 | E-017 OUTLET | E-016 | PROCESS GAS | 140 | 8.8 | RTD | PT100 | 250 | 150LB 1" RF | Okazaki | 0 | 200 | C
TI_0130 | 38 | 01 | E-018 OUTLET | E-018 | PROCESS GAS | 70 | 8.6 | RTD | PT100 | 250 | 150LB 1" RF | Okazaki | 0 | 100 | C
TI_0131 | 38 | 01 | PROCESS GAS TO T-021 | D-012 | P | 50 | 8.4 | RTD | PT100 | 250 | 150LB 1" RF | Okazaki | 0 | 100 | C
TI_0142 | 38 | 01 | R012 #1 | R-012 | - | - | - | T/C | K | - | - | Yamari | 0 | 600 | C | - | - | - | - | -
TI_0143 | 38 | 01 | R012 #2 | R-012 | - | - | - | T/C | K | - | - | Yamari | 0 | 600 | C | - | - | - | - | -
TI_0144 | 38 | 01 | R012 #3 | R-012 | - | - | - | T/C | K | - | - | Yamari | 0 | 600 | C | - | - | - | - | -
TI_0145 | 38 | 01 | R012 #4 | R-012 | - | - | - | T/C | K | - | - | Yamari | 0 | 600 | C | - | - | - | - | -
TI_0146 | 38 | 01 | R012 PREREFORMER OUT | R-012 | - | - | - | T/C | K | - | - | Yamari | 0 | 600 | C | - | - | - | - | -
TI_0147 | 38 | 01 | E010B PREREFORMER INLET | E-010B | - | - | - | T/C | K | - | - | Yamari | 0 | 600 | C | - | - | - | - | -
TT_0148 | 38 | 01 | Out E-010 | E-010 | - | - | - | T/C | K | - | - | Yamari | 0 | 600 | C | - | - | - | - | -
TI_0149 | 38 | 01 | E010B PREREFORMER OUTLET | E-010B | - | - | - | T/C | K | - | - | Yamari | 0 | 600 | C | - | - | - | - | -
TI_0150 | 38 | 01 | UP STREAM DUCT BURNER | Burner | - | - | - | T/C | K | - | - | Yamari | 0 | 1200 | C | - | - | - | - | -
TI_0202 | 38 | 02 | CO2 STRIPPER T-O22 | T-022 | CO2+MES | 133 | 1.7 | RTD | PT100 | 400 | 150LB 1 1/2" RF | Okazaki | 0 | 200 | C | - | - | - | - | -
TI_0203 | 38 | 02 | T-022 TOP OUTLET | T-022 | CO2 RICH GAS | 115 | 1.6 | RTD | PT100 | 250 | 150LB 1" RF | Okazaki | 0 | 200 | C | - | - | - | - | -
TI_0204 | 38 | 02 | MES TO T-022 | T-022 | RICH MEA SOLUTION | 124 | 5 | RTD | PT100 | 250 | 150LB 1" RF | Okazaki | 0 | 200 | C | - | - | - | - | -
TI_0205 | 38 | 02 | E-022 MPC | E-025 | MPC | 204 | 12 | RTD | PT100 | 250 | 300LB 1" RF | Okazaki | 0 | 300 | C | - | - | - | - | -
TI_0206 | 38 | 02 | T-022 BOTTOM OUT | T-022 | LEAN MEA SOLUTION | 133 | 1.8 | RTD | PT100 | 250 | 150LB 1" RF | Okazaki | 0 | 200 | C | - | - | - | - | -
TI_0207 | 38 | 02 | MEA RECLAIMER E-025 | E-025 | MES | 133 | 1.7 | RTD | PT100 | 400 | 150LB 1 1/2" RF | Okazaki | 0 | 200 | C | - | - | - | - | -
TI_0208 | 38 | 02 | C-012 SUCTION | D-021 | CO2 | 40 | 1.5 | RTD | PT100 | 250 | 150LB 1" RF | Okazaki | 0 | 100 | C | - | - | - | - | -
TI_0209 | 38 | 02 | C-012 SUCTION | C-012 | CO2 | 136 | 14.5 | RTD | PT100 | 250 | 300LB 1" RF | Okazaki | 0 | 200 | C | - | - | - | - | -
TI_0210 | 38 | 02 | PC TO T-012 | P-022A | PROCESS CONDENSATE | 40 | 5.7 | RTD | PT100 | 250 | 150LB 1" RF | Okazaki | 0 | 100 | C | - | - | - | - | -
TI_0211 | 38 | 02 | T021 TOP OUT | T-021 | PROCESS GAS | 43 | 8.2 | RTD | PT100 | 250 | 150LB 1" RF | Okazaki | 0 | 100 | C | - | - | - | - | -
TI_0212 | 38 | 02 | MES TO T-021 | T-021 | MEA SOLUTION | 43 | 11.5 | RTD | PT100 | 250 | 150LB 1" RF | Okazaki | 0 | 100 | C | - | - | - | - | -
TI_0213 | 38 | 02 | T-021 BTM OUT | T-021 | MEA SOLUTION | 75 | 8.4 | RTD | PT100 | 250 | 150LB 1" RF | Okazaki | 0 | 150 | C | - | - | - | - | -
TI_0214 | 38 | 02 | E-022 OUTLET | E-022 | MEA SOLUTION | 80 | 1.1 | RTD | PT100 | 250 | 150LB 1" RF | Okazaki | 0 | 150 | C | - | - | - | - | -
TI_0215 | 38 | 02 | T-023 OUTLET | T-023 | SYN GAS | 43 | 8.1 | RTD | PT100 | 250 | 150LB 1" RF | Okazaki | 0 | 100 | C | - | - | - | - | -
TI_0216 | 38 | 02 | C-013 DISCHARGE | C-011/018 | SYN GAS | 42 | 23.85 | RTD | PT100 | 250 | 300LB 1" RF | Okazaki | 0 | 100 | C | - | - | - | - | -
TI_0217 | 38 | 02 | BFW TO T-023 | E-026 | BFW | 43 | 9.5 | RTD | PT100 | 250 | 300LB 1" RF | Okazaki | 0 | 200 | C | - | - | - | - | -
TI_0218 | 38 | 02 | CO2 ABSORBER T-021 | T-021 | P | 43 | 8.3 | RTD | PT100 | 400 | 150LB 1 1/2" RF | Okazaki | 0 | 150 | C | - | - | - | - | -
TI_0219 | 38 | 02 | CO2 ABSORBER T-021 | T-021 | P | 43 | 8.3 | RTD | PT100 | 400 | 150LB 1 1/2" RF | Okazaki | 0 | 150 | C | - | - | - | - | -
TI_0221 | 38 | 02 | C-011 1st SUC SNUBBER | C-011 | GAS | 9 | - | RTD | PT100 | 300 | 150LB 1 1/2" RF | Okazaki | 0 | 150 | C | - | - | - | - | -
TI_0222 | 38 | 02 | C-011 1st DISC SNUBBER | C-011 | GAS | 20.7 | - | RTD | PT100 | 300 | 300LB 1 1/2" RF | Okazaki | 0 | 200 | C | - | - | - | - | -
TS_0223 | 38 | 02 | C-011 1st DISC SNUBBER | C-011 | GAS | 20.7 | - | RTD | PT100 | 300 | 300LB 1 1/2" RF | Yamari | 0 | 200 | C | * set 155oC | - | - | - | -
TI_0224 | 38 | 02 | C-011 2nd SUC SNUBBER | C-011 | GAS | 20.4 | - | RTD | PT100 | 300 | 300LB 1 1/2" RF | Okazaki | 0 | 150 | C | - | - | - | - | -
TI_0225 | 38 | 02 | C-011 2nd DIS SNUBBER | C-011 | GAS | 42.7 | - | RTD | PT100 | 300 | 600LB 1 1/2" RF | Okazaki | 0 | 200 | C | - | - | - | - | -
TS_0226 | 38 | 02 | C-011 2nd DIS SNUBBER | C-011 | GAS | 42.7 | - | RTD | PT100 | 300 | 600LB 1.5" RF | Yamari | 0 | 200 | C | * set 140oC | - | - | - | -
TI_0227 | 38 | 02 | C-013 1st SUC SNUBBER | C-013 | GAS | 8.1 | - | RTD | PT100 | 300 | 150LB 1 1/2" RF | Okazaki | 0 | 150 | C | - | - | - | - | -
TI_0228 | 38 | 02 | C-013 1st DIS SNUBBER | C-013 | GAS | 14.2 | - | RTD | PT100 | 300 | 300LB 1 1/2" RF | Okazaki | 0 | 200 | C | - | - | - | - | -
TS_0229 | 38 | 02 | C-013 1st DIS SNUBBER | C-013 | GAS | 14.2 | - | RTD | PT100 | 300 | 300LB 1 1/2" RF | Yamari | 0 | 200 | C | * set 125oC | - | - | - | -
TI_0230 | 38 | 02 | C-013 2nd SUC SNUBBER | C-013 | GAS | 13.9 | - | RTD | PT100 | 300 | 300LB 1 1/2" RF | Okazaki | 0 | 150 | C | - | - | - | - | -
TI_0231 | 38 | 02 | C-013 2nd DIS SNUBBER | C-013 | GAS | 24.6 | - | RTD | PT100 | 300 | 300LB 1 1/2" RF | Okazaki | 0 | 200 | C | - | - | - | - | -
TS_0232 | 38 | 02 | C-013 2nd DIS SNUBBER | C-013 | GAS | 24.6 | - | RTD | PT100 | 300 | 300LB 1 1/2" RF | Yamari | 0 | 200 | C | * set 130oC | - | - | - | -
TI_0233 | 38 | 02 | C-011 NO.1 MAIN BEARING | C-011 | - | ATM | - | RTD | PT100 | 1090 | 1/2" NPT | Okazaki | 0 | 150 | C | - | - | - | - | -
TI_0234 | 38 | 02 | C-011/013 NO.2 MAIN BEARING | C-011/013 | - | ATM | - | RTD | PT100 | 1090 | 1/2" NPT | Okazaki | 0 | 150 | C | - | - | - | - | -
TI_0235 | 38 | 02 | C-011/013 NO.3 MAIN BEARING | C-011/013 | - | ATM | - | RTD | PT100 | 1090 | 1/2" NPT | Okazaki | 0 | 150 | C | - | - | - | - | -
TI_0236 | 38 | 02 | C-011/013 NO.4 MAIN BEARING | C-011 | - | ATM | - | RTD | PT100 | 1090 | 1/2" NPT | Okazaki | 0 | 150 | C | - | - | - | - | -
TI_0237 | 38 | 02 | C-011/013 MAIN MOTOR CPL. SIDE | C-011 | - | ATM | - | RTD | PT100 | 1090 | 1/2" NPT | Okazaki | 0 | 150 | C | - | - | - | - | -
TI_0238 | 38 | 02 | C-011/013 MAIN MOTOR ANTI CPL. | C-011 | - | ATM | - | RTD | PT100 | - | - | - | 0 | 150 | C | - | - | - | - | -
TI_0239 | 38 | 02 | C-011/013 MAIN MOTOR WINDING ( | C-011/013 | - | ATM | - | RTD | PT100 | - | - | - | 0 | 150 | C | - | - | - | - | -
TI_0240 | 38 | 02 | C-011/013 MAIN MOTOR WINDING ( | C-011 | - | ATM | - | RTD | PT100 | - | - | - | 0 | 150 | C | - | - | - | - | -
TI_0241 | 38 | 02 | C-011/013 MAIN MOTOR WINDING ( | C-011 | - | ATM | - | RTD | PT100 | - | - | - | 0 | 150 | C | - | - | - | - | -
TI_0242 | 38 | 02 | C-011/013 GUIDE BEARING | C-011 | - | ATM | - | RTD | PT100 | - | - | - | 0 | 150 | C | - | - | - | - | -
TI_0243 | 38 | 02 | C-012 lst.SUC. SNUBER | C-012 | GAS | 1.4 | - | RTD | PT100 | 300 | 150LB 1 1/2" RF | Okazaki | 0 | 150 | C | - | - | - | - | -
TI_0244 | 38 | 02 | C-012 lst.DIS. SNUBER | C-012 | GAS | 5.1 | - | RTD | PT100 | 300 | 150LB 1 1/2" RF | Okazaki | 0 | 200 | C | - | - | - | - | -
TS_0245 | 38 | 02 | C-012 lst.DIS. SNUBER | C-012 | GAS | 5.1 | - | RTD | PT100 | 300 | 150LB 1 1/2" RF | Yamari | 0 | 200 | C | * set 155oC | - | - | - | -
TI_0246 | 38 | 02 | C-012 2nd . SUC.SNUBER | C-012 | GAS | 4.9 | - | RTD | PT100 | 300 | 150LB 1 1/2" RF | Okazaki | 0 | 150 | C | - | - | - | - | -
TI_0247 | 38 | 02 | C-012 2nd . DIS.SNUBER | C-012 | GAS | 16 | - | RTD | PT100 | 300 | 150LB 1 1/2" RF | Okazaki | 0 | 200 | C | - | - | - | - | -
TS_0248 | 38 | 02 | c-012 2 nd. DIS. SNUBBER | C-012 | GAS | 16 | - | RTD | PT100 | 300 | 150LB 1 1/2" RF | Yamari | 0 | 200 | C | * set 160oC | - | - | - | -
TI_0249 | 38 | 02 | C-012 NO.1 MAIN BEARING | C-012 | - | ATM | - | RTD | PT100 | - | - | - | 0 | 150 | C | - | - | - | - | -
TI_0250 | 38 | 02 | C-012 GUIDE BEARING | C-012 | - | ATM | - | RTD | PT100 | - | - | - | 0 | 150 | C | - | - | - | - | -
TS_0245B | 38 | 02 | C012B 1ST DIS SNUBBER | C-012B | - | - | - | - | - | - | - | - | - | - | - | - | - | - | - | -
TS_0248B | 38 | 02 | C012B 2ND DIS SNUBBER | C-012B | - | - | - | - | - | - | - | - | - | - | - | - | - | - | - | -
TS_0291 | 38 | 02 | C012B LUBE OIL TEMPERATUR | C-012B | - | - | - | - | - | - | - | - | - | - | - | - | - | - | - | -
TI_0209B | 38 | 02 | CO12B DISCHARGE | C-012B | - | - | - | RTD | PT100 | - | - | Yamari | 0 | 200 | C | - | - | - | - | -
TI_0303 | 38 | 03 | C-011 SUCTION | C-012 | H2 GAS | 47 | 9 | RTD | PT100 | 250 | 150LB 1" RF | Okazaki | 0 | 100 | C | - | - | - | - | -
TI_0304 | 38 | 03 | C-011 DISCARGE | C-011/018 | H2 GAS | 42 | 42 | RTD | PT100 | 250 | 600LB 1" RF | Okazaki | 0 | 100 | C | - | - | - | - | -
TI_0321 | 38 | 03 | HYDROCARBON GAS | PSA/ MEMBRANE | GAS | - | - | RTD | PT100 | - | RF-300LBS SF 1.5" | Fisher Rosemount | 0 | 100 | C | - | - | - | - | -
TT_0322 | 38 | 03 | HYDROCARBON GAS | PSA/ MEMBRANE | GAS | - | - | RTD | PT100 | - | RF-300LBS SF 1.5" | Fisher Rosemount | 0 | 100 | C | - | - | - | - | -
TT_0323 | 38 | 03 | HYDROCARBON GAS | PSA/ MEMBRANE | GAS | - | - | RTD | PT100 | - | RF-300LBS SF 1.5" | Fisher Rosemount | 0 | 100 | C | - | - | - | - | -
TT_0324 | 38 | 03 | HYDROCARBON GAS | PSA/ MEMBRANE | GAS | - | - | RTD | PT100 | - | RF-300LBS SF 1.5" | Fisher Rosemount | 0 | 100 | C | - | - | - | - | -
TI_1001 | 38 | 10 | R-101 #1 | Lt1 R-101 | PPY | 50 | 22 | RTD | PT100 | 400 | 300LB 1" RF | Okazaki | 0 | 200 | C | - | - | - | - | -
TI_1002 | 38 | 10 | R-101 #2 | Lt1 R-101 | PPY | 50 | 22 | RTD | PT100 | 400 | 300LB 1" RF | Okazaki | 0 | 200 | C | - | - | - | - | -
TI_1003 | 38 | 10 | R-101 #3 | Lt1 R-101 | PPY | 50 | 22 | RTD | PT100 | 400 | 300LB 1" RF | Okazaki | 0 | 200 | C | - | - | - | - | -
TI_1004 | 38 | 10 | R-101 #4 | Lt2 R-101 | PPY | 50 | 22 | RTD | PT100 | 400 | 300LB 1" RF | Okazaki | 0 | 200 | C | - | - | - | - | -
TC_1005 | 38 | 10 | E-102 OUT | Lt2 E-102 | PPY | 50 | 22 | RTD | PT100 | 250 | 300LB 1" RF | Okazaki | 0 | 200 | C | - | - | - | - | -
TI_1006 | 38 | 10 | R-102 OUT | Lt1 R-101 | PPY | 50 | 22 | RTD | PT100 | 400 | 300LB 1" RF | Okazaki | 0 | 200 | C | - | - | - | - | -
TI_1007 | 38 | 10 | R-102 UPPER | Lt1 R-101 | PPY | 50 | 22 | RTD | PT100 | 400 | 300LB 1" RF | Okazaki | 0 | 200 | C | - | - | - | - | -
TI_1008 | 38 | 10 | D-101 | Lt2 D-101 | PPY | 52 | 21 | RTD | PT100 | 400 | 300LB 1" RF | Okazaki | 0 | 200 | C | - | - | - | - | -
TI_1009 | 38 | 10 | GOX B/L | Lt1 P-222 | GOX | 40 | 22 | RTD | PT100 | 250 | 300LB 1" RF | Okazaki | 0 | 200 | C | - | - | - | - | -
TI_1010 | 38 | 10 | D-102 | Lt1 P-102 | TOL,TPP | 40 | 0.01 | RTD | PT100 | 400 | 150LB 1" RF | Okazaki | 0 | 200 | C | - | - | - | - | -
TC_1101 | 38 | 11 | D-102 | Lt1 R-110 | - | - | - | - | - | - | - | - | 60 | 120 | C | *TI-1101AB AVERAGE | - | - | - | -
TI_1101 A | 38 | 11 | R-110 | Lt1 R-110 | OXO LIQ | 100 | 17.5 | RTD | PT100 | 400 | 300LB 1" RF | Okazaki | 60 | 120 | C | - | - | - | - | -
TI_1101 B | 38 | 11 | R-110 | Lt2 R-110 | OXO LIQ | 100 | 17.5 | RTD | PT100 | 400 | 300LB 1" RF | Okazaki | 60 | 120 | C | - | - | - | - | -
TI_1102 A | 38 | 11 | R-110 #1 OUT WH | Lt1R-110 | HWS | 69 | 6 | RTD | PT100 | 250 | 150LB 1" RF | Okazaki | 0 | 200 | C | - | - | - | - | -
TI_1102 B | 38 | 11 | R-110 #1 OUT WH | Lt2 R-110 | HWS | 69 | 6 | RTD | PT100 | 250 | 150LB 1" RF | Okazaki | 0 | 200 | C | - | - | - | - | -
TI_1102 C | 38 | 11 | R-110 #1 OUT WH | Lt2 R-110 | HWS | 69 | 6 | RTD | PT100 | 250 | 150LB 1" RF | Okazaki | 0 | 200 | C | - | - | - | - | -
TI_1103 | 38 | 11 | D-118 RETURN WH | Lt4 D-118 | HWS | 69 | 6 | RTD | PT100 | 250 | 150LB 1" RF | Okazaki | 0 | 200 | C | - | - | - | - | -
TI_1104 | 38 | 11 | D-118 | Lt3 D-118 | HW | 68 | 2 | RTD | PT100 | 400 | 150LB 1" RF | Okazaki | 0 | 200 | C | - | - | - | - | -
TC_1105 | 38 | 11 | R-110 IN WH | Lt2 D-255 | HWS | 50 | 6.5 | RTD | PT100 | 400 | 150LB 1" RF | Okazaki | 0 | 150 | C | - | - | - | - | -
TS_1106 | 38 | 11 | R-110 S.D. | Lt2 R-110 | OXO LIQ | 100 | 17.5 | RTD | PT100 | 400 | 300LB 1" RF | Okazaki | 0 | 200 | C | * | - | - | - | -
TI_1109 | 38 | 11 | R-110 S.D. | Lt1 R-110 | 2EH | - | - | RTD | PT100 | - | - | - | 0 | 200 | C | UNIT MAKER SUPPLY | - | - | - | -
TI_1110 | 38 | 11 | TK-111 | Lt1 TK-111 | TOL,TPP | 50 | 0.005 | RTD | PT100 | 400 | 150LB 2" RF | Okazaki | 0 | 200 | C | - | - | - | - | -
TI_1111 | 38 | 11 | E-115 OUT | Lt4 S-115 | OXO GAS | 40 | 17.5 | RTD | PT100 | 250 | 300LB 1" RF | Okazaki | 0 | 200 | C | - | - | - | - | -
TI_1112 A | 38 | 11 | R-110#1 OUT NBD | Lt1 Lt2 R-110 | NBD | 91 | 2.5 | RTD | PT100 | 250 | 150LB 1" RF | Okazaki | 0 | 200 | C | - | - | - | - | -
TI_1112 B | 38 | 11 | R-110#1 OUT NBD | Lt2 R-110 | NBD | 91 | 2.5 | RTD | PT100 | 250 | 150LB 1" RF | Okazaki | 0 | 200 | C | - | - | - | - | -
TI_1112 C | 38 | 11 | R-110#1 OUT NBD | Lt2 R-110 | NBD | 91 | 2.5 | RTD | PT100 | 250 | 150LB 1" RF | Okazaki | 0 | 200 | C | - | - | - | - | -
TI_1113 | 38 | 11 | R-110#1 OUT NBD | Lt3 R-110 | NBD | 91 | 2.5 | RTD | PT100 | 250 | 150LB 1" RF | Okazaki | 50 | 110 | C | - | - | - | - | -
TI_1121 | 38 | 11 | C- 112 LUBE OIL | Lt1 C-112 | - | - | - | RTD | PT100 | - | - | - | 0 | 200 | C | UNIT MAKER SUPPLY | - | - | - | -
TC_1201 | 38 | 12 | T-120 FEED | Lt3 E-121 | OXO LIQ | 105 | 22 | RTD | PT100 | 250 | 300LB 1" RF | Okazaki | 0 | 150 | C | - | - | - | - | -
TI_1202 | 38 | 12 | T-120 BOTTOM | Lt1 T-120 | OXO LIQ | 74 | 19 | RTD | PT100 | 400 | 300LB 1" RF | Okazaki | 0 | 200 | C | - | - | - | - | -
TI_1203 | 38 | 12 | T-120 # 12 | Lt2 T-120 | GOX,PPY | 85 | 19 | RTD | PT100 | 400 | 300LB 1" RF | Okazaki | 0 | 200 | C | - | - | - | - | -
TI_1204 | 38 | 12 | T-120 # 4 | Lt3 R-110 | GOX,PPY | 80 | 19 | RTD | PT100 | 400 | 300LB 1" RF | Okazaki | 0 | 200 | C | - | - | - | - | -
TI_1205 | 38 | 12 | T-120 TOP | Lt4 T-120 | GOX,PPY | 95 | 19 | RTD | PT100 | 400 | 300LB 1" RF | Okazaki | 0 | 200 | C | - | - | - | - | -
TI_1206 | 38 | 12 | D 122 | Lt1 D-122 | OXO LIQ | 73 | 4.5 | RTD | PT100 | 400 | 150LB 1" RF | Okazaki | 0 | 200 | C | - | - | - | - | -
TI_1301 | 38 | 13 | S-115 OUT | Lt4 S-115 | OXO GAS | 40 | 17.5 | RTD | PT100 | 250 | 300LB 1" RF | Okazaki | 0 | 200 | C | - | - | - | - | -
TC_1302 | 38 | 13 | R-130 # 1 | Lt4 R-130 | OXO LIQ | 100 | 15 | T/C | K | Le1=14080 | 300LB 1 1/2" RF | Okazaki | 60 | 120 | C | - | - | - | - | -
TC_1303 | 38 | 13 | R-130 # 2 | Lt4 R-130 | OXO LIQ | 100 | 15 | T/C | K | Le2=12280 | 300LB 1 1/2" RF | Okazaki | 60 | 120 | C | - | - | - | - | -
TC_1304 | 38 | 13 | R-130 # 4 | Lt4 R-130 | OXO LIQ | 100 | 15 | T/C | K | Le3=8680 | 300LB 1 1/2" RF | Okazaki | 60 | 120 | C | - | - | - | - | -
TC_1305 | 38 | 13 | R-130 # 6 | Lt4 R-130 | OXO LIQ | 100 | 15 | T/C | K | Le4=5080 | 300LB 1 1/2" RF | Okazaki | 60 | 120 | C | - | - | - | - | -
TI_1307 | 38 | 13 | R-130 # 8 | Lt4 R-130 | OXO LIQ | 100 | 15 | T/C | K | Le5=1480 | 300LB 1 1/2" RF | Okazaki | 0 | 200 | C | - | - | - | - | -
TI_1308 | 38 | 13 | R 130 OUT | Lt4 R-130 | OXO | 100 | 15 | RTD | PT100 | 250 | 300LB 1" RF | Okazaki | 0 | 200 | C | - | - | - | - | -
TI_1313 | 38 | 13 | R 130 # 1 WH OUT | Lt4 R-130 | HWS | 78 | 6 | RTD | PT100 | 250 | 150LB 1" RF | Okazaki | 0 | 200 | C | - | - | - | - | -
TI_1314 | 38 | 13 | R 130 # 2 WH OUT | Lt4 R-130 | HWS | 78 | 6 | RTD | PT100 | 250 | 150LB 1" RF | Okazaki | 0 | 200 | C | - | - | - | - | -
TI_1315 | 38 | 13 | R 130 # 3 - #4 WH OUT | Lt4 R-130 | HWS | 78 | 6 | RTD | PT100 | 250 | 150LB 1" RF | Okazaki | 0 | 200 | C | - | - | - | - | -
TI_1316 | 38 | 13 | R 130 # 5 - #7 WH OUT | Lt4 R-130 | HWS | 78 | 6 | RTD | PT100 | 250 | 150LB 1" RF | Okazaki | 0 | 200 | C | - | - | - | - | -
TI_1317 | 38 | 13 | E 135 TO D-135 | Lt3 E-135 | OXO | 60 | 15 | RTD | PT100 | 250 | 300LB 1" RF | Okazaki | 0 | 200 | C | - | - | - | - | -
TI_1318 | 38 | 13 | D 135 | Lt1 D-135 | OXO LIQ | 61 | 15 | RTD | PT100 | 400 | 300LB 1" RF | Okazaki | 0 | 200 | C | - | - | - | - | -
TI_1401 | 38 | 14 | E 141 SHELL OUT | Lt3 S-125 | OXO LIQ | 96 | 3.8 | RTD | PT100 | 250 | 150LB 1" RF | Okazaki | 0 | 200 | C | - | - | - | - | -
TI_1402 | 38 | 14 | T-140 BOTTOM | Lt1 T-140 | TOL,TPP | 129 | 0.16 | RTD | PT100 | 400 | 150LB 1" RF | Okazaki | 0 | 200 | C | - | - | - | - | -
TI_1403 | 38 | 14 | T-140 #28 | Lt2 T-140 | TOL,TPP | 100 | 0.16 | RTD | PT100 | 400 | 150LB 1" RF | Okazaki | 0 | 200 | C | - | - | - | - | -
TC_1404 | 38 | 14 | T-140 #8 | Lt4 T-140 | OXO GAS | 76 | 0.1 | RTD | PT100 | 400 | 150LB 1" RF | Okazaki | 60 | 120 | C | - | - | - | - | -
TI_1405 | 38 | 14 | T-140 TOP | Lt4 T-140 | OXO GAS | 76 | 0.1 | RTD | PT100 | 400 | 150LB 1" RF | Okazaki | 0 | 200 | C | - | - | - | - | -
TI_1406 | 38 | 14 | D-145 | Lt2 D-145 | OXO LIQ | 40 | 0.03 | RTD | PT100 | 400 | 150LB 1" RF | Okazaki | 0 | 200 | C | - | - | - | - | -
TC_1407 | 38 | 14 | E-143 OUT | Lt2 E-252 | TOL,TPP | 50 | 18.9 | RTD | PT100 | 250 | 300LB 1" RF | Okazaki | 0 | 200 | C | - | - | - | - | -
TI_1408 | 38 | 14 | TK- 141 | Lt1 TK-141 | NBD,IBD | 40 | 0.005 | RTD | PT100 | 400 | 150LB 2" RF | Okazaki | 0 | 200 | C | - | - | - | - | -
TI_1409 | 38 | 14 | E- 148 OUT | Lt3 E-148 | OXO LIQ | 40 | 0.03 | RTD | PT100 | 250 | 150LB 1" RF | Okazaki | 0 | 200 | C | - | - | - | - | -
TC_1410 | 38 | 14 | E- 145 OUT | Lt3 E-148 | OXO LIQ | 50 | 0.03 | RTD | PT100 | 250 | 150LB 1" RF | Okazaki | 0 | 200 | C | - | - | - | - | -
TI_1501 | 38 | 15 | E- 145 OUT | Lt1 E-153 | OXO GAS | 20 | 5.8 | RTD | PT100 | 250 | 150LB 1" RF | Okazaki | 0 | 200 | C | - | - | - | - | -
TI_1521 | 38 | 15 | C- 150 1st. SUC SNUBBER | Lt1 E-153 | GAS | 0.03 | - | RTD | PT100 | - | - | Okazaki | 0 | 100 | C | - | - | - | - | -
TI_1522 | 38 | 15 | C- 150 1st. DIS SNUBBER | Lt1 E-153 | GAS | 1.9 | - | RTD | PT100 | - | - | Okazaki | 0 | 200 | C | * | - | - | - | -
TS_1523 | 38 | 15 | C- 150 1st. DIS SNUBBER | Lt1 E-153 | GAS | 1.9 | - | RTD | PT100 | - | - | Yamari | 0 | 115 | C | * | - | - | - | -
TI_1524 | 38 | 15 | C- 150 2nd . DIS. SNUBBER | C- 150 | GAS | 6 | - | RTD | PT100 | - | - | Okazaki | 0 | 200 | C | * | - | - | - | -
TS_1525 | 38 | 15 | C- 150 2nd . DIS. SNUBBER | C- 150 | GAS | 6 | - | RTD | PT100 | - | - | Yamari | 0 | 150 | C | * | - | - | - | -
TI_1526 | 38 | 15 | C- 150 MAIN BEARING | C- 150 | - | ATM | - | RTD | PT100 | - | - | Okazaki | 0 | 200 | C | - | - | - | - | -
TI_1527 | 38 | 15 | C- 150 GUIDE BEARING | C- 150 | - | ATM | - | RTD | PT100 | - | - | Okazaki | 0 | 200 | C | - | - | - | - | -
TI_1601 | 38 | 16 | T- 160 BOTTOM | Lt1 T-160 | NBD | 79 | 0.22 | RTD | PT100 | 400 | 150LB 1" RF | Okazaki | 0 | 200 | C | - | - | - | - | -
TI_1602 | 38 | 16 | T- 160 # 2 | Lt4 T-160 | IBD | 70 | 0.15 | RTD | PT100 | 400 | 150LB 1" RF | Okazaki | 50 | 100 | C | - | - | - | - | -
TC_1603 | 38 | 16 | T- 160 # 13 | Lt4 T-160 | IBD | 64 | 0.1 | RTD | PT100 | 400 | 150LB 1" RF | Okazaki | 0 | 200 | C | - | - | - | - | -
TI_1604 | 38 | 16 | T- 160 TOP | Lt4 T-160 | IBD | 64 | 0.1 | RTD | PT100 | 400 | 150LB 1" RF | Okazaki | 0 | 200 | C | - | - | - | - | -
TI_1605 | 38 | 16 | D- 165 | Lt2 D-165 | IBD | 50 | 0.03 | RTD | PT100 | 400 | 150LB 1" RF | Okazaki | 0 | 200 | C | - | - | - | - | -
TI_1606 | 38 | 16 | D- 165 TO TK- 162 | Lt2 E-161 | IBD | 50 | 5.73 | RTD | PT100 | 250 | 150LB 1" RF | Okazaki | 0 | 200 | C | - | - | - | - | -
TI_1607 | 38 | 16 | E-324 TO T-160 | Lt2 E-161 | NBD | 91 | 2.7 | RTD | PT100 | 250 | 150LB 1" RF | Okazaki | 50 | 160 | C | - | - | - | - | -
TI_1608 | 38 | 16 | E-434 TO T- 160 | Lt2 E-161 | NBD | 101 | 2.65 | RTD | PT100 | 250 | 150LB 1" RF | Okazaki | 50 | 160 | C | - | - | - | - | -
TI_1609 | 38 | 16 | TK- 161 | Lt1 TK-161 | NBD | 40 | 0.005 | RTD | PT100 | 400 | 150LB 2" RF | Okazaki | 0 | 200 | C | - | - | - | - | -
TI_1610 | 38 | 16 | TK- 162 | Lt1 TK-162 | IBD | 40 | 0.005 | RTD | PT100 | 400 | 150LB 2" RF | Okazaki | 0 | 200 | C | - | - | - | - | -
TI_1611 | 38 | 16 | E- 161 OUT | Lt2 E-161 | NBD,IBD | 55 | 2 | RTD | PT100 | 250 | 150LB 1" RF | Okazaki | 0 | 200 | C | - | - | - | - | -
TI_1612 | 38 | 16 | E-165 TO E- 166 | Lt3 E-166 | IBD VAPOR | 50 | 0.03 | RTD | PT100 | 250 | 150LB 1" RF | Okazaki | 0 | 200 | C | - | - | - | - | -
TC_1613 | 38 | 16 | E-165 OUT | Lt3 E-166 | IBD | 50 | 0.03 | RTD | PT100 | 250 | 150LB 1" RF | Okazaki | 0 | 200 | C | - | - | - | - | -
TI_2101 | 38 | 21 | T- 210 BOTTOM | Lt1 T-220 | TPP,HB | 129 | 0.14kg/cm2A | RTD | PT100 | 400 | 150LB 1" RF | Okazaki | 0 | 200 | C | - | - | - | - | -
TI_2102 | 38 | 21 | T- 210 TOP | Lt3 T-210 | TOL | 50 | 0.12kg/cm2A | RTD | PT100 | 400 | 150LB 1" RF | Okazaki | 0 | 200 | C | - | - | - | - | -
TI_2103 | 38 | 21 | T- 210 TOP | Lt1 TK-251 | TOL | 40 | 2.66 | RTD | PT100 | 250 | 150LB 1" RF | Okazaki | 0 | 200 | C | - | - | - | - | -
TI_2104 | 38 | 21 | E-212 TO T-210 | Lt2 E-212 | TPP,HB | 129 | -0.25 | RTD | PT100 | 250 | 150LB 1" RF | Okazaki | 0 | 200 | C | - | - | - | - | -
TI_2201 | 38 | 22 | T- 220 BOTTOM | Lt1 T-220 | TPP,HB | 150 | 0.13kg/cm2A | RTD | PT100 | 400 | 150LB 1" RF | Okazaki | 0 | 200 | C | - | - | - | - | -
TI_2202 | 38 | 22 | T- 220 TOP | Lt2 T-220 | 2HA,OXOHE | 103 | 0.12kg/cm2A | RTD | PT100 | 400 | 150LB 1" RF | Okazaki | 0 | 200 | C | - | - | - | - | -
TI_2203 | 38 | 22 | E- 222 TO T-220 | Lt2 E-222 | TPP,HB | 150 | 0.3 | RTD | PT100 | 250 | 150LB 1" RF | Okazaki | 0 | 200 | C | - | - | - | - | -
TI_2301 | 38 | 23 | D- 230 | Lt2 D-230 | Rh CAT | 20 | 20 | RTD | PT100 | 400 | 300LB 1" RF | Okazaki | 0 | 200 | C | - | - | - | - | -
TI_2302 | 38 | 23 | A- 230 PRES UNIT | Lt2 T-250 | H2O | - | - | RTD | PT100 | - | - | Okazaki | 0 | 100 | C | A-230 UNIT MAKER SUPPLY | - | - | - | -
TI_2501 | 38 | 25 | TT- 250 BOTTOM | Lt2 T-250 | Rh CAT | 148 | 0.04 | RTD | PT100 | 300 | 150LB 1" RF | Okazaki | 0 | 200 | C | - | - | - | - | -
TI_2502 | 38 | 25 | T- 250 TOP | Lt3 T-250 | IPA,H2O | 88 | 0.03 | RTD | PT100 | 300 | 150LB 1" RF | Okazaki | 0 | 200 | C | - | - | - | - | -
TI_2504 | 38 | 25 | TK- 251 | Lt1 TK-251 | Rh CAT | 148 | 0.005 | RTD | PT100 | 400 | 150LB0 2" RF | Okazaki | 0 | 200 | C | - | - | - | - | -
TI_2505 | 38 | 25 | E-252 TO T 250 | Lt2 E-252 | Rh CAT | 148 | 0.5 | RTD | PT100 | 250 | 150LB 1" RF | Okazaki | 0 | 200 | C | - | - | - | - | -
TC_3102 | 38 | 31 | R- 310 | Lt3 R-310 | EPA,H2O | 90 | 0.03 | RTD | PT100 | 400 | 150LB 1" RF | Okazaki | 0 | 150 | C | * | - | - | - | -
TS_3103 | 38 | 31 | R-310 SD | Lt3 R-310 | EPA,H2O | 90 | 0.03 | RTD | PT100 | 400 | 150LB 1" RF | Okazaki | 0 | 200 | C | * | - | - | - | -
TC_3104 | 38 | 31 | R- 311 | Lt3 R-311 | EPA,H2O | 95 | 0.03 | RTD | PT100 | 400 | 150LB 1" RF | Okazaki | 0 | 150 | C | * | - | - | - | -
TS_3105 | 38 | 31 | R-311 SD | Lt3 R-311 | EPA,H2O | 95 | 0.03 | RTD | PT100 | 400 | 150LB 1" RF | Okazaki | 0 | 200 | C | * | - | - | - | -
TI_3201 | 38 | 32 | T-320 BOTTOM | Lt1 T-320 | EPAHB,EPA | 159 | 0.16kg/cm2A | RTD | PT100 | 400 | 150LB 1" RF | Okazaki | 0 | 200 | C | - | - | - | - | -
TI_3202 | 38 | 32 | T-320 TOP | Lt3 T-320 | EPA | 104 | 0.14kg/cm2A | RTD | PT100 | 400 | 150LB 1" RF | Okazaki | 0 | 200 | C | - | - | - | - | -
TI_3203 | 38 | 32 | D-325 | Lt2 D-325 | EPA | 40 | 0.10kg/cm2A | RTD | PT100 | 400 | 150LB 1" RF | Okazaki | 0 | 200 | C | - | - | - | - | -
TI_3204 | 38 | 32 | E-322 TO T-320 | Lt2 E-322 | EPAHB,EPA | 164 | 0.36 | RTD | PT100 | 250 | 150LB 1" RF | Okazaki | 0 | 200 | C | - | - | - | - | -
TI_4101 | 38 | 41 | D-411 | Lt2 D-411 | 2EH,EPA | 67 | 2.8 | RTD | PT100 | 400 | 150LB 1" RF | Okazaki | 0 | 200 | C | - | - | - | - | -
TC_4102 | 38 | 41 | R-410 FEED | Lt3 E-4111 | 2EH,EPA | 59 | 41 | RTD | PT100 | 250 | 600LB 1" RF | Okazaki | 0 | 200 | C | - | - | - | - | -
TI_4103 | 38 | 41 | GHY B/L | Lt1 P-225 | H2 | 45 | 42 | RTD | PT100 | 250 | 600LB 1" RF | Okazaki | 0 | 200 | C | - | - | - | - | -
TI_4105 | 38 | 41 | R-410 = 1 UPPER | Lt4 R-410 | 2EH | 100 | 40 | T/C | K | 1120 | 600LB 1" RF | Okazaki | 0 | 200 | C | - | - | - | - | -
TI_4106 | 38 | 41 | R-410 = 1 UPPER | Lt4 R-410 | 2EH | 100 | 40 | T/C | K | 1120 | 600LB 1" RF | Okazaki | 0 | 200 | C | - | - | - | - | -
TI_4107 | 38 | 41 | R-410 = 1 UPPER | Lt3 R-410 | 2EH | 100 | 40 | T/C | K | 1120 | 600LB 1" RF | Okazaki | 0 | 200 | C | - | - | - | - | -
TI_4108 | 38 | 41 | R-410 = 1 UPPER | Lt3 R-410 | 2EH | 100 | 40 | T/C | K | 1120 | 600LB 1" RF | Okazaki | 0 | 200 | C | - | - | - | - | -
TI_4109 | 38 | 41 | R-410 = 1 UPPER | Lt2 R-410 | 2EH | 100 | 40 | T/C | K | 1120 | 600LB 1" RF | Okazaki | 0 | 200 | C | - | - | - | - | -
TI_4110 | 38 | 41 | R-410 = 1 UPPER | Lt2 R-410 | 2EH | 100 | 40 | T/C | K | 1120 | 600LB 1" RF | Okazaki | 0 | 200 | C | - | - | - | - | -
TI_4111 | 38 | 41 | R-410 = 1 UPPER | Lt2 R-410 | 2EH | 100 | 40 | T/C | K | 1120 | 600LB 1" RF | Okazaki | 0 | 200 | C | - | - | - | - | -
TI_4112 | 38 | 41 | R-410 = 1 UPPER | Lt1 R-410 | 2EH | 100 | 40 | T/C | K | 1120 | 600LB 1" RF | Okazaki | 0 | 200 | C | * | - | - | - | -
TS_4113 | 38 | 41 | R-410 SD | Lt1 R-410 | 2EH | 100 | 40 | RTD | PT100 | 400 | 600LB 1" RF | Okazaki | 0 | 200 | C | * | - | - | - | -
TI_4114 | 38 | 41 | D-412 | Lt1 D-412 | 2EH | 129 | 4.5 | RTD | PT100 | 400 | 150LB 1" RF | Okazaki | 0 | 200 | C | - | - | - | - | -
TC_4115 | 38 | 41 | E-413 OUT | Lt2 E-413 | 2EH | 62 | 4.5 | RTD | PT100 | 250 | 150LB 1" RF | Okazaki | 0 | 200 | C | - | - | - | - | -
TI_4116 | 38 | 41 | D-416 OUT | Lt1 D-416 | H2,N2 | 40 | 39 | RTD | PT100 | 250 | 600LB 1" RF | Okazaki | 0 | 200 | C | - | - | - | - | -
TI_4121 | 38 | 41 | C-412 SUCTION SNUBBER | C-412 | GAS | 38 | - | RTD | PT100 | - | - | Okazaki | 0 | 100 | C | - | - | - | - | -
TI_4122 | 38 | 41 | C-412 N0 1 DISC. SNUBBER | C-412 | GAS | 42 | - | RTD | PT100 | - | - | Okazaki | 0 | 100 | C | * | - | - | - | -
TS_4123 | 38 | 41 | C-412 NO 1 DISC. SNUBBER | C-412 | GAS | 42 | - | RTD | PT100 | - | - | Yamari | 0 | 75 | C | * | - | - | - | -
TI_4124 | 38 | 41 | C-412 NO 2 DISC. SNUBBER | C-412 | GAS | 42 | - | RTD | PT100 | - | - | Okazaki | 0 | 100 | C | * | - | - | - | -
TS_4125 | 38 | 41 | C-412 NO 2 DISC. SNUBBER | C-412 | GAS | 42 | - | RTD | PT100 | - | - | Yamari | 0 | 75 | C | * | - | - | - | -
TI_4126 | 38 | 41 | C-412 NO 1 MAIN BEARING | C-412 | - | ATM | - | RTD | PT100 | - | - | Okazaki | 0 | 100 | C | - | - | - | - | -
TI_4127 | 38 | 41 | C-412 GUIDE BEARING | C-412 | - | ATM | - | RTD | PT100 | - | - | Okazaki | 0 | 100 | C | - | - | - | - | -
TI_4201 | 38 | 42 | T-420 BOTTOM | Lt1 T-420 | 2EH,2EHHB | 139 | 0.23kg/cm2A | RTD | PT100 | 400 | 150LB 1" RF | Okazaki | 0 | 200 | C | - | - | - | - | -
TI_4202 | 38 | 42 | T-420 TOP | Lt4 T-420 | 2EH,NBA | 122 | 0.20kg/cm2A | RTD | PT100 | 400 | 150LB 1" RF | Okazaki | 0 | 200 | C | - | - | - | - | -
TI_4203 | 38 | 42 | D-425 | Lt2 D-425 | 2EH,NBA | 40 | 0.19kg/cm2A | RTD | PT100 | 400 | 150LB 1" RF | Okazaki | 0 | 200 | C | - | - | - | - | -
TI_4204 | 38 | 42 | E-428 OUT | Lt3 E-428 | 2EH,H2O | 40 | 0.19kg/cm2A | RTD | PT100 | 250 | 150LB 1" RF | Okazaki | 0 | 200 | C | - | - | - | - | -
TC_4205 | 38 | 42 | E-425 OUT | Lt3 E-411 | 2EH,H2O | 50 | 0.19kg/cm2A | RTD | PT100 | 250 | 150LB 1" RF | Okazaki | 0 | 200 | C | - | - | - | - | -
TI_4301 | 38 | 43 | T-430 BOTTOM | Lt1 T-430 | 2EH,2EHHB | 138 | 0.23kg/cm2A | RTD | PT100 | 400 | 150LB 1" RF | Okazaki | 0 | 200 | C | - | - | - | - | -
TI_4302 | 38 | 43 | T-430 TOP | Lt4 T-430 | 2EH | 135 | 0.20kg/cm2A | RTD | PT100 | 400 | 150LB 1" RF | Okazaki | 0 | 200 | C | - | - | - | - | -
TI_4303 | 38 | 43 | D-435 | Lt2 D-435 | 2EH | 100 | 0.16kg/cm2A | RTD | PT100 | 400 | 150LB 1" RF | Okazaki | 0 | 200 | C | - | - | - | - | -
TI_4304 | 38 | 43 | E-437 OUT | Lt3 E-511 | 2EH | 40 | 3.29 | RTD | PT100 | 250 | 150LB 1" RF | Okazaki | 0 | 200 | C | - | - | - | - | -
TI_4401 | 38 | 44 | T-440 BOTTOM | Lt1 T-440 | 2EHHB | 170 | 0.14kg/cm2A | RTD | PT100 | 400 | 150LB 1" RF | Okazaki | 0 | 200 | C | - | - | - | - | -
TI_4402 | 38 | 44 | T-440 TOP | Lt3 T-440 | 2EH | 120 | 0.11kg/cm2A | RTD | PT100 | 400 | 150LB 1" RF | Okazaki | 0 | 200 | C | - | - | - | - | -
TI_4403 | 38 | 44 | D-445 | Lt2 D-445 | 2EH | 40 | 0.11 | RTD | PT100 | 400 | 150LB 1" RF | Okazaki | 0 | 200 | C | - | - | - | - | -
TI_4501 | 38 | 45 | T-450 BOTTOM | Lt1 T-450 | 2EH | 138 | 0.23kg/cm2A | RTD | PT100 | 400 | 150LB 1" RF | Okazaki | 0 | 200 | C | - | - | - | - | -
TI_4502 | 38 | 45 | T-450 TOP | Lt4 T-450 | NBA,H2O | 80 | 0.20kg/cm2A | RTD | PT100 | 400 | 150LB 1" RF | Okazaki | 0 | 200 | C | - | - | - | - | -
TI_4503 | 38 | 45 | D-455 | D-455 | NBA | 40 | 0.19 | RTD | PT100 | 400 | 150LB 1" RF | Okazaki | 0 | 200 | C | - | - | - | - | -
TI_5101 | 38 | 51 | D-511 | Lt2 D-511 | NBA,NBD | 39 | 2.8 | RTD | PT100 | 400 | 150LB 1" RF | Okazaki | 0 | 200 | C | - | - | - | - | -
TC_5102 | 38 | 51 | R-510 FEED | Lt3 E-511 | NBA,NBD | 45 | 40.9 | RTD | PT100 | 250 | 600LB 1" RF | Okazaki | 0 | 150 | C | - | - | - | - | -
TI_5105 | 38 | 51 | R-510 =1 UPPER | Lt4 R-510 | NBA | 105 | 40 | T/C | K | 635&310 | 600LB 1" RF | Okazaki | 0 | 200 | C | DOUBLE ELEMENT | - | - | - | -
TI_5106 | 38 | 51 | R-510 =1 UPPER | Lt4 R-510 | NBA | 105 | 40 | T/C | K | 635&310 | 600LB 1" RF | Okazaki | 0 | 200 | C | DOUBLE ELEMENT | - | - | - | -
TI_5107 | 38 | 51 | R-510 =1 UPPER | Lt3 R-510 | NBA | 105 | 40 | T/C | K | 635&310 | 600LB 1" RF | Okazaki | 0 | 200 | C | DOUBLE ELEMENT | - | - | - | -
TI_5108 | 38 | 51 | R-510 =1 UPPER | Lt3 R-510 | NBA | 105 | 40 | T/C | K | 635&310 | 600LB 1" RF | Okazaki | 0 | 200 | C | DOUBLE ELEMENT | - | - | - | -
TI_5109 | 38 | 51 | R-510 =1 UPPER | Lt2 R-510 | NBA | 105 | 40 | T/C | K | 635&310 | 600LB 1" RF | Okazaki | 0 | 200 | C | DOUBLE ELEMENT | - | - | - | -
TI_5110 | 38 | 51 | R-510 =1 UPPER | Lt2 R-510 | NBA | 105 | 40 | T/C | K | 635&310 | 600LB 1" RF | Okazaki | 0 | 200 | C | DOUBLE ELEMENT | - | - | - | -
TI_5111 | 38 | 51 | R-510 =1 UPPER | Lt2 E-514 | NBA | 105 | 40 | T/C | K | 635&310 | 600LB 1" RF | Okazaki | 0 | 200 | C | DOUBLE ELEMENT | - | - | - | -
TI_5112 | 38 | 51 | R-510 =1 UPPER | Lt1 R-510 | NBA | 105 | 40 | T/C | K | 635&310 | 600LB 1" RF | Okazaki | 0 | 200 | C | *DOUBLE ELEMENT | - | - | - | -
TS_5113 | 38 | 51 | R-510 SD | Lt1 R-510 | NBA | 105 | 40 | RTD | PT100 | 400 | 600LB 1" RF | Okazaki | 0 | 200 | C | * | - | - | - | -
TI_5114 | 38 | 51 | D-512 | Lt1 D-512 | NBA | 106 | 4.5 | RTD | PT100 | 400 | 150LB 1" RF | Okazaki | 0 | 200 | C | - | - | - | - | -
TC_5115 | 38 | 51 | E-513 OUT | Lt2 E-513 | NBA,NBAHB | 40 | 3.2 | RTD | PT100 | 250 | 150LB 1" RF | Okazaki | 0 | 150 | C | - | - | - | - | -
TI_5201 | 38 | 52 | T-520 BOTTOM | Lt1 T-520 | NBA | 120 | 0.08 | RTD | PT100 | 400 | 150LB 1" RF | Okazaki | 0 | 200 | C | - | - | - | - | -
TI_5202 | 38 | 52 | T-520 TOP | Lt4 T-520 | NBA | 117 | 0.03 | RTD | PT100 | 400 | 150LB 1" RF | Okazaki | 0 | 200 | C | - | - | - | - | -
TI_5203 | 38 | 52 | D-525 | Lt2 D-525 | NBA | 40 | 0.03 | RTD | PT100 | 400 | 150LB 1" RF | Okazaki | 0 | 200 | C | - | - | - | - | -
TI_5204 | 38 | 52 | E-525 TO E-526 | Lt4 E-525 | H2,NBA | 40 | 0.03 | RTD | PT100 | 250 | 150LB 1" RF | Okazaki | 0 | 200 | C | - | - | - | - | -
TC_5205 | 38 | 52 | E-525 OUT | Lt3 E-516 | NBA | 50 | 0.03 | RTD | PT100 | 250 | 150LB 1" RF | Okazaki | 0 | 200 | C | - | - | - | - | -
TI_5301 | 38 | 53 | T-530 BOTTOM | Lt1 T-530 | NBA,NBAHB | 120 | 0.06 | RTD | PT100 | 400 | 150LB 1" RF | Okazaki | 0 | 200 | C | - | - | - | - | -
TI_5302 | 38 | 53 | T-530 TOP | Lt4 T-530 | NBA | 119 | 0.03 | RTD | PT100 | 400 | 150LB 1" RF | Okazaki | 0 | 200 | C | - | - | - | - | -
TI_5303 | 38 | 53 | D-535 | Lt2 D-535 | NBA | 100 | 0.03 | RTD | PT100 | 400 | 150LB 1" RF | Okazaki | 0 | 200 | C | - | - | - | - | -
TI_5304 | 38 | 53 | D-535 TO TY | Lt2 E-537 | NBA | 40 | 3.3 | RTD | PT100 | 250 | 150LB 1" RF | Okazaki | 0 | 200 | C | - | - | - | - | -
TC_5305 | 38 | 53 | E-535 OUT | Lt3 E-516 | NBA | 100 | 0.03 | RTD | PT100 | 400 | 150LB 1" RF | Okazaki | 0 | 200 | C | - | - | - | - | -
TI_5401 | 38 | 54 | T-540 BOTTOM | Lt1 T-620 | NBAHB | 163 | 0.06 | RTD | PT100 | 300 | 150LB 1" RF | Okazaki | 0 | 200 | C | - | - | - | - | -
TI_5402 | 38 | 54 | T-540 TOP | Lt4 T-540 | NBA | 119 | 0.03 | RTD | PT100 | 300 | 150LB 1" RF | Okazaki | 0 | 200 | C | - | - | - | - | -
TI_5501 | 38 | 55 | T-550 BOTTOM | Lt1 T-620 | NBA | 119 | 0.06 | RTD | PT100 | 400 | 150LB 1" RF | Okazaki | 0 | 200 | C | - | - | - | - | -
TI_5502 | 38 | 55 | T-550 TOP | Lt4 T-550 | NBA,NBD | 110 | 0.03 | RTD | PT100 | 400 | 150LB 1" RF | Okazaki | 0 | 200 | C | - | - | - | - | -
TI_6101 | 38 | 61 | D-611 | Lt2 D-611 | IBA,IBD | 74 | 2.8 | RTD | PT100 | 400 | 150LB 1" RF | Okazaki | 0 | 200 | C | - | - | - | - | -
TC_6103 | 38 | 61 | R-610 FEED | Lt4 R-610 | IBA,IBD | 60 | 42.3 | RTD | PT100 | 250 | 600LB 1" RF | Okazaki | 0 | 150 | C | - | - | - | - | -
TI_6104 | 38 | 61 | R-610 = 1 UPPER | Lt4 R-610 | IBA,H2 | 120 | 40 | T/C | K | 635&310 | 600LB 1" RF | Okazaki | 0 | 200 | C | DOUBLE ELEMENT | - | - | - | -
TI_6105 | 38 | 61 | R-610 = 1 UPPER | Lt4 R-610 | IBA,H2 | 120 | 40 | T/C | K | 635&310 | 600LB 1" RF | Okazaki | 0 | 200 | C | DOUBLE ELEMENT | - | - | - | -
TI_6106 | 38 | 61 | R-610 = 1 UPPER | Lt3 R-610 | IBA,H2 | 120 | 40 | T/C | K | 635&310 | 600LB 1" RF | Okazaki | 0 | 200 | C | DOUBLE ELEMENT | - | - | - | -
TI_6107 | 38 | 61 | R-610 = 1 UPPER | Lt3 R-610 | IBA,H2 | 120 | 40 | T/C | K | 635&310 | 600LB 1" RF | Okazaki | 0 | 200 | C | DOUBLE ELEMENT | - | - | - | -
TI_6108 | 38 | 61 | R-610 = 1 UPPER | Lt2 R-610 | IBA,H2 | 120 | 40 | T/C | K | 635&310 | 600LB 1" RF | Okazaki | 0 | 200 | C | DOUBLE ELEMENT | - | - | - | -
TI_6109 | 38 | 61 | R-610 = 1 UPPER | Lt2 R-610 | IBA,H2 | 120 | 40 | T/C | K | 635&310 | 600LB 1" RF | Okazaki | 0 | 200 | C | DOUBLE ELEMENT | - | - | - | -
TI_6110 | 38 | 61 | R-610 = 1 UPPER | Lt2 R-610 | IBA,H2 | 120 | 40 | T/C | K | 635&310 | 600LB 1" RF | Okazaki | 0 | 200 | C | DOUBLE ELEMENT | - | - | - | -
TI_6111 | 38 | 61 | R-610 = 4 LOWER | Lt1 R-610 | IBA,H2 | 120 | 40 | T/C | K | 635&310 | 600LB 1" RF | Okazaki | 0 | 200 | C | *DOUBLE ELEMENT | - | - | - | -
TS_6112 | 38 | 61 | R-610 SD | Lt1 R-610 | IBA,H2 | 120 | 40 | RTD | PT100 | 400 | 600LB 1" RF | Okazaki | 0 | 200 | C | * | - | - | - | -
TI_6113 | 38 | 61 | D-612 | Lt1 D-612 | IBA | 120 | 2.8 | RTD | PT100 | 400 | 150LB 1" RF | Okazaki | 0 | 200 | C | - | - | - | - | -
TC_6114 | 38 | 61 | E-613 TO D-611 | Lt2 E-613 | IBA,IBAHB | 110 | 4.2 | RTD | PT100 | 250 | 150LB 1" RF | Okazaki | 0 | 150 | C | - | - | - | - | -
TI_6201 | 38 | 62 | T-620 BOTTOM | Lt1 T-620 | IBA,IBAHB | 110 | 0.09 | RTD | PT100 | 400 | 150LB 1" RF | Okazaki | 0 | 200 | C | - | - | - | - | -
TI_6202 | 38 | 62 | T-620 FEED | Lt4 T-620 | IBA | 105 | 0.05 | RTD | PT100 | 250 | 150LB 1" RF | Okazaki | 0 | 200 | C | - | - | - | - | -
TI_6203 | 38 | 62 | T-620 TOP | Lt4 T-620 | IBA,NPA | 97 | 0.03 | RTD | PT100 | 400 | 150LB 1" RF | Okazaki | 0 | 200 | C | - | - | - | - | -
TI_6204 | 38 | 62 | D-625 | Lt2 D-625 | IBA | 40 | 0.04 | RTD | PT100 | 400 | 150LB 1" RF | Okazaki | 0 | 200 | C | - | - | - | - | -
TI_6205 | 38 | 62 | E-628 OUT | Lt3 E-545 | IBA/H2O | 40 | 0.04 | RTD | PT100 | 250 | 150LB 1" RF | Okazaki | 0 | 200 | C | - | - | - | - | -
TC_6206 | 38 | 62 | E-625 OUT | Lt3 E-526 | IBA/H2O | 50 | 0.04 | RTD | PT100 | 250 | 150LB 1" RF | Okazaki | 0 | 200 | C | - | - | - | - | -
TI_6301 | 38 | 63 | T-630 BOTTOM | Lt1 T-630 | IBA,IBAHB | 109 | 0.03 | RTD | PT100 | 400 | 150LB 1" RF | Okazaki | 0 | 200 | C | - | - | - | - | -
TI_6302 | 38 | 63 | T-630 TOP | Lt4 T-630 | IBA | 108 | 0.03 | RTD | PT100 | 400 | 150LB 1" RF | Okazaki | 0 | 200 | C | - | - | - | - | -
TI_6303 | 38 | 63 | D-635 | Lt2 D-635 | IBA | 40 | 0.03 | RTD | PT100 | 400 | 150LB 1" RF | Okazaki | 0 | 200 | C | - | - | - | - | -
TI_6304 | 38 | 63 | D-635 TO TY | Lt2 D-611 | IBA | 40 | 2.89 | RTD | PT100 | 250 | 150LB 1" RF | Okazaki | 0 | 200 | C | - | - | - | - | -
TI_6401 | 38 | 64 | T-640 BOTTOM | Lt1 T-640 | IBAHB,IBA | 128 | 0.05 | RTD | PT100 | 300 | 150LB 1" RF | Okazaki | 0 | 200 | C | - | - | - | - | -
TI_6402 | 38 | 64 | T-640 TOP | Lt3 T-640 | IBA | 108 | 0.03 | RTD | PT100 | 300 | 150LB 1" RF | Okazaki | 0 | 200 | C | - | - | - | - | -
TI_7101 | 38 | 71 | D 711 | D-711 | PPY VAPOR | 36 | 14.5 | RTD | PT100 | 400 | 300LB 1 1/2" RF | Okazaki | 0 | 100 | C | - | - | - | - | -
TI_7102 | 38 | 71 | D 711 LOWER | D-711 | PPY | 36 | 14.5 | RTD | PT100 | 400 | 300LB 1 1/2" RF | Okazaki | 0 | 100 | C | - | - | - | - | -
TI_7103 | 38 | 71 | D 712 UPPER | D-712 | PPY VAPOR | 36 | 14.5 | RTD | PT100 | 400 | 300LB 1 1/2" RF | Okazaki | 0 | 100 | C | - | - | - | - | -
TI_7104 | 38 | 71 | D 712 LOWER | D-712 | PPY | 36 | 14.5 | RTD | PT100 | 400 | 300LB 1 1/2" RF | Okazaki | 0 | 100 | C | - | - | - | - | -
TI_7105 | 38 | 71 | D 713 UPPER | D-713 | PPY VAPOR | 36 | 14.5 | RTD | PT100 | 400 | 300LB 1 1/2" RF | Okazaki | 0 | 100 | C | - | - | - | - | -
TI_7106 | 38 | 71 | D 713 LOWER | D-713 | PPY | 36 | 14.5 | RTD | PT100 | 400 | 300LB 1 1/2" RF | Okazaki | 0 | 100 | C | - | - | - | - | -
TI_7107 | 38 | 71 | D 714 UPPER | D-714 | PPY VAPOR | 36 | 14.5 | RTD | PT100 | 400 | 300LB 1 1/2" RF | Okazaki | 0 | 100 | C | - | - | - | - | -
TI_7108 | 38 | 71 | D 714 LOWER | D-714 | PPY | 36 | 14.5 | RTD | PT100 | 400 | 300LB 1 1/2" RF | Okazaki | 0 | 100 | C | - | - | - | - | -
TI_7110 | 38 | 71 | PPY GAS TO Z- 711 | P-712 | PPY VAPOR | 36 | 14.5 | RTD | PT100 | 250 | 300LB 1" RF | Okazaki | 0 | 100 | C | - | - | - | - | -
TI_7109 | 38 | 71 | PPL receiving line (FQI-7101) | FQI-7101 | - | - | - | RTD | PT100 | - | - | - | 0 | 200 | C | - | - | - | - | -
TI_7201 | 38 | 72 | TK 721 | TK-721 | 2EH | AMB | 50mmH2O | RTD | PT100 | 400 | 300LB 2" RF | Okazaki | 0 | 100 | C | - | - | - | - | -
TI_7202 | 38 | 72 | TK 722 | TK--722 | 2EH | AMB | 50mmH2O | RTD | PT100 | 400 | 150LB 2" RF | Okazaki | 0 | 100 | C | - | - | - | - | -
TI_7203 | 38 | 72 | TK 723 | TK-723 | NBA | AMB | 50mmH2O | RTD | PT100 | 400 | 150LB 2" RF | Okazaki | 0 | 100 | C | - | - | - | - | -
TI_7204 | 38 | 72 | TK 724 | TK-724 | NBA | AMB | 50mmH2O | RTD | PT100 | 400 | 150LB 2" RF | Okazaki | 0 | 100 | C | - | - | - | - | -
TI_7205 | 38 | 72 | TK 725 | TK-725 | IBA | AMB | 50mmH2O | RTD | PT100 | 400 | 150LB 2" RF | Okazaki | 0 | 100 | C | - | - | - | - | -
TI_7206 | 38 | 72 | TK 726 | TK-726 | IBA | AMB | 50mmH2O | RTD | PT100 | 400 | 150LB 2" RF | Okazaki | 0 | 100 | C | - | - | - | - | -
TI_7207 | 38 | 72 | 2EH TO TANK LORRY | Truck Loading | 2EH | AMB | 1 | RTD | PT100 | 250 | 150LB 1" RF | Okazaki | 0 | 100 | C | - | - | - | - | -
TI_7208 | 38 | 72 | NBA TO TANK LORRY | Truck Loading | NBA | AMB | 1 | RTD | PT100 | 250 | 150LB 1" RF | Okazaki | 0 | 100 | C | - | - | - | - | -
TI_7209 | 38 | 72 | IBA TO TANK LORRY | Truck Loading | IBA | AMB | 1 | RTD | PT100 | 250 | 150LB 1" RF | Okazaki | 0 | 100 | C | - | - | - | - | -
TI_02 | 38 | 77 | Pilot plan | Pilot plan | - | - | - | RTD | PT100 | - | - | Yokogawa | 0 | 200 | C | - | - | - | - | -
TI_03 | 38 | 77 | Pilot plan | Pilot plan | - | - | - | RTD | PT100 | - | - | Yokogawa | 0 | 200 | C | - | - | - | - | -
TI_04 | 38 | 77 | Pilot plan | Pilot plan | - | - | - | RTD | PT100 | - | - | Yokogawa | 0 | 200 | C | - | - | - | - | -
TE_8501 | 38 | 85 | INCENERATOR TEMPERATURE | Incenerator Lt3 | - | - | - | T/C | K | - | 1 1/2B-RF | Hayashi Denko | 0 | 1200 | C | - | - | - | - | -
TE_8502 | 38 | 85 | INCENERATOR TEMPERATURE | Incenerator Lt2 | INCINERATOR | 1542mmH2O | - | T/C | K | - | JPI 150 1 1/2B-RF | Hayashi Denko | 0 | 1200 | C | - | - | - | - | -
TE_8503 | 38 | 85 | DISSOLVED OUTLET TEMPERATURE | Incenerator Lt3 | - | 1202mmH2O | - | RTD | PT100 | - | 150 1B-RF | Hayashi Denko | 0 | 200 | C | - | - | - | - | -
TE_8504 | 38 | 85 | JACKET CIRCUL. WATER TEMP. | Incenerator Lt4 | BFW | ATM | - | RTD | PT100 | - | 150 1B-RF | Hayashi Denko | 0 | 200 | C | - | - | - | - | -
TE_8505 | 38 | 85 | INCENERATOR TEMPERATURE | Incenerator Lt2 | FLUE GAS | 1542mmH2O | - | T/C | K | - | JPI 1 1/2B-RF | Hayashi Denko | 0 | 1200 | C | - | - | - | - | -
TE_8506 | 38 | 85 | DISSOLVER OUTLET TEMPERATURE | Incenerator Lt3 | FLUE GAS | 1144mmH2O | - | RTD | PT100 | - | 1B-RF | Hayashi Denko | 0 | 200 | C | - | - | - | - | -
TE_8507 | 38 | 85 | - | Incenerator Lt4 | - | - | - | RTD | PT100 | - | 1B-RF | Hayashi Denko | 0 | 200 | C | - | - | - | - | -
TI_9162 | 38 | 91 | - | - | - | - | - | RTD | PT100 | - | - | - | - | - | - | - | - | - | - | -
TI_9201 | 38 | 92 | LPS TO UTILY AREA | Rack Room Lt1 | LPS | 155 | 4.5 | RTD | PT100 | 250 | 150LB 1" RF | Okazaki | 0 | 200 | C | - | - | - | - | -
TI_9202 | 38 | 92 | MPS TO OCTANOL UNIT (FROM H-921) | Rack Room Lt1 | MPS | 204 | 16 | RTD | PT100 | 250 | 300LB 1" RF | Okazaki | 0 | 250 | C | - | - | - | - | -
TI_9203 | 38 | 92 | LPS HEADER | E-023 | LPS | 155 | 4.5 | RTD | PT100 | 250 | 150LB 1" RF | Okazaki | 0 | 200 | C | - | - | - | - | -
TI_9204 | 38 | 92 | D 921 | E-023 | BFW | 133 | 2 | RTD | PT100 | 400 | 150LB 1" RF | Okazaki | 0 | 200 | C | - | - | - | - | -
TI_9205 | 38 | 92 | MPS FROM SYN. GAS UNIT | Lt1 P-225 | MPS | 204 | 16 | RTD | PT100 | 250 | 300LB 1" RF | Okazaki | 0 | 250 | C | - | - | - | - | -
TI_9212 | 38 | 92 | FUEL GAS TO H-921 | - | - | - | - | RTD | PT100 | - | - | - | 0 | 40 | C | - | - | - | - | -
TI_9213 | 38 | 92 | BOILER | D 921 | - | - | - | - | - | - | - | - | - | - | - | - | - | - | - | -
TE_9213A | 38 | 92 | BOILER | BOILER | - | - | - | RTD | PT100 | - | - | - | 0 | 200 | C | - | - | - | - | -
TE_9213B | 38 | 92 | BOILER | BOILER | - | - | - | RTD | PT100 | - | - | - | 0 | 200 | C | - | - | - | - | -
TE_9213C | 38 | 92 | BOILER | BOILER | - | - | - | RTD | PT100 | - | - | - | 0 | 500 | C | - | - | - | - | -
TE_9213D | 38 | 92 | BOILER | BOILER | - | - | - | RTD | PT100 | - | - | - | 0 | 500 | C | - | - | - | - | -
TI_9331 | 38 | 93 | NaOH DILUTION WATER TEMP. | DEMIN WATER | DMW | 3 | - | T/C | K | - | - | ACEZ | 0 | 100 | C | - | - | - | - | -
TI_9401 | 38 | 94 | CWS TO OCTANOL UNIT | D 921 | CWS | 32 | 3.5 | RTD | PT100 | 250 | 150LB 1" RF | Okazaki | 0 | 100 | C | - | - | - | - | -
TI_9402 | 38 | 94 | CWR TO Z -941 | Z -941 | CWR | 39 | 2.5 | RTD | PT100 | 250 | 150LB 1" RF | Okazaki | 0 | 100 | C | - | - | - | - | -
TI_9407 | 38 | 94 | RWS TO OCTANOL UNIT | Rack Room Lt1 | RWS | 7 | 3 | RTD | PT100 | 250 | 150LB 1" RF | Okazaki | 0 | 50 | C | - | - | - | - | -
TI_9408 | 38 | 94 | RWR FROM OCTANOL UNIT | Rack Room Lt1 | RWR | 10.8 | 1 | RTD | PT100 | 250 | 150LB 1" RF | Okazaki | 0 | 50 | C | - | - | - | - | -
TE_9421 | 38 | 94 | RWS FROM U-941 | Z -941 | - | - | - | RTD | PT100 | - | - | - | 0 | 0 | C | - | - | - | - | -
TI_9601 | 38 | 96 | FNG HEADER | Lt1 B-012 | FNG | AMB | 3.5 | RTD | PT100 | 250 | 150LB 1" RF | Okazaki | 0 | 100 | C | - | - | - | - | -
TI_9603 | 38 | 96 | TK 961A/B TO FOL B/L | Lt1 TK-961A | FOL | AMB | 18 | RTD | PT100 | 250 | 300LB 1" RF | Okazaki | 0 | 100 | C | - | - | - | - | -
TI_9604 | 38 | 96 | PNG B/L | Lt1 B-012 | PNG | AMB | 13 | RTD | PT100 | 250 | 300LB 1" RF | Okazaki | 0 | 100 | C | - | - | - | - | -
TS_9611 | 38 | 96 | C-009 DISCH. | - | - | - | - | RTD | PT100 | - | - | - | 0 | 80 | C | - | - | - | - | -
TI_9612 | 38 | 96 | C 009 SUCTION | C-009/E-009 | - | - | - | RTD | PT100 | - | - | - | 0 | 150 | C | - | - | - | - | -
TI_9613 | 38 | 96 | C 009 DISCH | C-009/E-009 | - | - | - | RTD | PT100 | - | - | - | 0 | 150 | C | - | - | - | - | -
TI_9801 | 38 | 98 | T 980 BOTTOM | Lt1 T-980 | P | 102 | 0.06 | RTD | PT100 | 400 | 150LB 1" RF | Okazaki | 0 | 200 | C | - | - | - | - | -
TI_9802 | 38 | 98 | T 980 TOP | Lt2 T-980 | P | 98 | 0.06 | RTD | PT100 | 400 | 150LB 1" RF | Okazaki | 0 | 200 | C | - | - | - | - | -
_ | - | - | - | - | - | - | - | - | - | - | - | - | - | - | - | - | - | - | - | -
_ | - | - | - | - | - | - | - | - | - | - | - | - | - | - | - | - | - | - | - | -

## PG
Tagnumber | EqpId | UnitId | Description | Location | Fluid | PressNorm | TempNorm | Model | MFG | RangeLow | RangeHigh | RangeUnit | - | - | - | - | - | -
VARCHAR(16) | INTEGER | INTEGER | VARCHAR(50) | VARCHAR(25) | VARCHAR(25) | VARCHAR(15) | VARCHAR(15) | VARCHAR(25) | VARCHAR(10) | VARCHAR(10) | VARCHAR(10) | VARCHAR(10) | - | - | - | - | - | -
PRIMARY | - | - | - | - | - | - | - | - | - | - | - | - | - | - | - | - | - | - | -
Tag No | - | - | SERVICE | Location | FLUID NAME | PRESS. (kg/cm2G) | TEMP. (oC) | MODEL | MFG | RANGE |  |  | REMARK | - | - | - | - | - | -
[10 empty] | LO | HI | UNIT
1 | 2 | 3 | 4 | 5 | 6 | 7 | 8 | 9 | 10 | 11 | 12 | 13
PG_01 | 33 | 01 | Pilot plant | Pilot plant | - | - | - | - | Wika | 0 | 60 | kg/cm2G
PG_0151 | 33 | 01 | PROCESS GAS FROM R-011 | - | PNG | 15.8 | 360 | PBX 100 XA | Rueger | 0 | 25 | Kg/cm2G | - | - | - | - | - | - | -
PG_0152 | 33 | 01 | MP STEAM FROM HEADER | - | MPS | 16.5 | 205 | PBX 100 XA | Rueger | 0 | 25 | Kg/cm2G | - | - | - | - | - | - | -
PG_0153 | 33 | 01 | NATURAL GAS FROM BL | - | PNG | 18.3 | 82 | PBX 100 XA | Rueger | 0 | 25 | Kg/cm2G | - | - | - | - | - | - | -
PG_0155 | 33 | 01 | H2 RECYCLE FROM C-011 | - | GHY | 42 | 42 | PBX 100 XA | Rueger | 0 | 70 | Kg/cm2G | - | - | - | - | - | - | -
PG_0156 | 33 | 01 | MP STEAM TO PROCESS GAS | - | MPS | 13.9 | 205 | PBX 100 XA | Rueger | 0 | 25 | Kg/cm2G | - | - | - | - | - | - | -
PG_0157 | 33 | 01 | CO2 ADDITION DURING START-UP | - | CO2 | 5 | 40 | PBX 100 XA | Rueger | 0 | 25 | Kg/cm2G | - | - | - | - | - | - | -
PG_0160 | 33 | 01 | COMBUSTION AIR TO E-015 | - | COMBUSTION AIR | 500mmH2O | 33 | PCX 160 XB | Rueger | 0 | 1000 | mmH2O | - | - | - | - | - | - | -
PG_0161 | 33 | 01 | COMBUSTION AIR TO H-011 | - | COMBUSTION AIR | 500mmH2O | 130 | PCX 160 XB | Rueger | 0 | 1000 | mmH2O | - | - | - | - | - | - | -
PG_0162 | 33 | 01 | FLUE GAS AFTER E-015 | - | FLUE GAS | -200mmH2O | 150 | PCX 160 XB | Rueger | -600 | 0 | mmH2O | - | - | - | - | - | - | -
PG_0163 | 33 | 01 | NATURAL GAS FROM E-012 | - | PNG | 16.9 | 370 | PBX 100 XA | Rueger | 0 | 25 | Kg/cm2G | - | - | - | - | - | - | -
PG_0164 | 33 | 01 | PROCESS TO E-010 | - | P | 13.9 | 244 | PBX 100 XA | Rueger | 0 | 25 | Kg/cm2G | - | - | - | - | - | - | -
PG_0165 | 33 | 01 | FLUE GAS WHS | - | FLUE GAS | -5mmH2O | 1060 | PPC 144x72 | Rueger | -30 | 30 | mmH2O | - | - | - | - | - | - | -
PG_0167 | 33 | 01 | FUEL GAS TO BURNER H-011 | - | FNG | 0.2 | 15.6 | PBX 100 XA | Rueger | 0 | 0.6 | Kg/cm2G | - | - | - | - | - | - | -
PG_0168 | 33 | 01 | OFF GAS OCTANOL UNIT | - | FNG | 2 | 20 | PBX 100 XA | Rueger | 0 | 6 | Kg/cm2G | - | - | - | - | - | - | -
PG_0169 | 33 | 01 | OFF GAS FROM U-031 & U-041 | - | FNG | 0.25 | 40 | PBX 100 XA | Rueger | 0 | 0.6 | Kg/cm2G | - | - | - | - | - | - | -
PG_0170 | 33 | 01 | OFF GA STO BURNER H-011 | - | FNG | 0.2 | 40 | PBX 100 XA | Rueger | 0 | 0.6 | Kg/cm2G | - | - | - | - | - | - | -
PG_0173 | 33 | 01 | PROCESS GAS FROM E-010 | - | P | 12.4 | 520 | PBX 100 XA | Rueger | 0 | 20 | Kg/cm2G | - | - | - | - | - | - | -
PG_0175 | 33 | 01 | STEAM DRUM D-011 | - | MPS | 16.5 | 205 | PBX 100 XA | Rueger | 0 | 25 | Kg/cm2G | - | - | - | - | - | - | -
PG_0177 | 33 | 01 | PROCESS GAS TO E-017 | - | P | 9 | 240 | PBX 100 XA | Rueger | 0 | 15 | Kg/cm2G | - | - | - | - | - | - | -
PG_0178 | 33 | 01 | PROCESS GAS TO E-018 | - | P | 8.8 | 140 | PBX 100 XA | Rueger | 0 | 15 | Kg/cm2G | - | - | - | - | - | - | -
PG_0179 | 33 | 01 | BFW FROM BL | - | BFW | 24 | 130 | PBX 100 XA | Rueger | 0 | 50 | Kg/cm2G | - | - | - | - | - | - | -
PG_0182 | 33 | 01 | PHOSPHATE SOLUTION FROM P-011 | - | PHS | 21.6 | AMB | PBX 100 XA | Rueger | 0 | 35 | Kg/cm2G | - | - | - | - | - | - | -
PG_0183 | 33 | 01 | PHOSPHATE SOLUTION FROM P-011 | - | PHS | 21.6 | AMB | PBX 100 XA | Rueger | 0 | 35 | Kg/cm2G | - | - | - | - | - | - | -
PG_0184 | 33 | 01 | PROCESS GAS TO E-019 | - | P | 8.6 | 70 | PBX 100 XA | Rueger | 0 | 15 | Kg/cm2G | - | - | - | - | - | - | -
PG_0186 | 33 | 01 | PROCESS GAS TO T-021 | - | P | 8.4 | 50 | PBX 100 XA | Rueger | 0 | 15 | Kg/cm2G | - | - | - | - | - | - | -
PG_0187 | 33 | 01 | PROCESS GAS TO T-021 | - | PROCESS GAS | 8.4 | 50 | PBX 100 XA | Rueger | 0 | 15 | Kg/cm2G | - | - | - | - | - | - | -
PG_0188 | 33 | 01 | MP STEAM FROM D-011 | - | MPS | 16.5 | 205 | PBX 100 XA | Rueger | 0 | 25 | Kg/cm2G | - | - | - | - | - | - | -
PG_0189 | 33 | 01 | START-UP HIDROGEN FROM C-013 | - | P | 23.9 | 42 | PBX 100 XA | Rueger | 0 | 50 | Kg/cm2G | - | - | - | - | - | - | -
PG_0171_1 | 33 | 01 | COMBUSTION AIR TO BURNER H-011 | H-011 | COMBUSTION AIR | 250mmH2O | 130 | PCX 160 XB | Rueger | 0 | 600 | mmH2O | - | - | - | - | - | - | -
PG_0171_2 | 33 | 01 | COMBUSTION AIR TO BURNER H-011 | H-011 | COMBUSTION AIR | 250mmH2O | 130 | PCX 160 XB | Rueger | 0 | 600 | mmH2O | - | - | - | - | - | - | -
PG_0171_3 | 33 | 01 | COMBUSTION AIR TO BURNER H-011 | H-011 | COMBUSTION AIR | 250mmH2O | 130 | PCX 160 XB | Rueger | 0 | 400 | mmH2O | - | - | - | - | - | - | -
PG_0171_4 | 33 | 01 | COMBUSTION AIR TO BURNER H-011 | H-011 | COMBUSTION AIR | 250mmH2O | 130 | PCX 160 XB | Rueger | 0 | 400 | mmH2O | - | - | - | - | - | - | -
PG_0172_1 | 33 | 01 | FUEL GAS TO BURNER H-011 | H-011 | FGS | 0.2 | 33 | PBX 100 XA | Rueger | 0 | 0.6 | Kg/cm2G | - | - | - | - | - | - | -
PG_0172_2 | 33 | 01 | FUEL GAS TO BURNER H-011 | H-011 | FGS | 0.2 | 33 | PBX 100 XA | Rueger | 0 | 0.6 | Kg/cm2G | - | - | - | - | - | - | -
PG_0172_3 | 33 | 01 | FUEL GAS TO BURNER H-011 | H-011 | FGS | 0.2 | 33 | PBX 100 XA | Rueger | 0 | 0.6 | Kg/cm2G | - | - | - | - | - | - | -
PG_0172_4 | 33 | 01 | FUEL GAS TO BURNER H-011 | H-011 | FGS | 0.2 | 33 | PBX 100 XA | Rueger | 0 | 0.6 | Kg/cm2G | - | - | - | - | - | - | -
PG_02 | 33 | 02 | Pilot plant | Pilot plant | - | - | - | - | Wika | 0 | 60 | kg/cm2G | - | - | - | - | - | - | -
PG_0252 | 33 | 02 | LP STEAM TO E-021 | - | LPS | 3.7 | 170 | PBX 100 XA | Rueger | 0 | 6 | Kg/cm2G | - | - | - | - | - | - | -
PG_0253 | 33 | 02 | STRIPPER REBOILER E-021 | - | MES | 1.7 | 133 | PBX 100 XA | Rueger | 0 | 6 | Kg/cm2G | - | - | - | - | - | - | -
PG_0255 | 33 | 02 | CO2 STRIPPER T-022 | - | MES | 1.7 | 133 | PBX 100 XA | Rueger | 0 | 4 | Kg/cm2G | - | - | - | - | - | - | -
PG_0256 | 33 | 02 | CO2 RICH GA S TO E-023 | - | P | 1.6 | 115 | PBX 100 XA | Rueger | 0 | 4 | Kg/cm2G | - | - | - | - | - | - | -
PG_0258 | 33 | 02 | MP STEAM TO E-025 | - | MPS | 12 | 205 | PBX 100 XA | Rueger | 0 | 25 | Kg/cm2G | - | - | - | - | - | - | -
PG_0261 | 33 | 02 | CO2 TO C-012 | - | CO2 | 1.5 | 40 | PBX 100 XA | Rueger | 0 | 4 | Kg/cm2G | - | - | - | - | - | - | -
PG_0263 | 33 | 02 | CO2 RECYCLE TO E-010 | - | P | 14.5 | 136 | PBX 100 XA | Rueger | 0 | 25 | Kg/cm2G | - | - | - | - | - | - | -
PG_0266 | 33 | 02 | CONDENSATE FROM T-022A | - | PC | 5.7 | 40 | PBX 100 XA | Rueger | 0 | 10 | Kg/cm2G | - | - | - | - | - | - | -
PG_0268 | 33 | 02 | CONDENSATE FROM T-022B | - | PC | 5.7 | 40 | PBX 100 XA | Rueger | 0 | 10 | Kg/cm2G | - | - | - | - | - | - | -
PG_0269 | 33 | 02 | PROCESS GAS TO T-021 | - | P | 8.4 | 50 | PBX 100 XA | Rueger | 0 | 15 | Kg/cm2G | - | - | - | - | - | - | -
PG_0270 | 33 | 02 | PROCESS GAS TO T-023 | - | P | 8.2 | 43 | PBX 100 XA | Rueger | 0 | 15 | Kg/cm2G | - | - | - | - | - | - | -
PG_0271 | 33 | 02 | MEA SOLUTION FROM P-021A/B | - | MES | 13.5 | 80 | PBX 100 XA | Rueger | 0 | 25 | Kg/cm2G | - | - | - | - | - | - | -
PG_0272 | 33 | 02 | MEA SOLUTION TO P-021A | - | MES | 1.1 | 80 | PBX 100 XA | Rueger | 0 | 6 | Kg/cm2G | - | - | - | - | - | - | -
PG_0273 | 33 | 02 | MEA SOLUTION FROM P-021A | - | MES | 13.5 | 80 | PBX 100 XA | Rueger | 0 | 25 | Kg/cm2G | - | - | - | - | - | - | -
PG_0274 | 33 | 02 | MEA SOLUTION TO P-021B | - | MES | 1.1 | 80 | PBX 100 XA | Rueger | 0 | 6 | Kg/cm2G | - | - | - | - | - | - | -
PG_0275 | 33 | 02 | MEA SOLUTION FROM P-021A | - | MES | 13.5 | 80 | PBX 100 XA | Rueger | 0 | 25 | Kg/cm2G | - | - | - | - | - | - | -
PG_0280 | 33 | 02 | C-013 SUCTION VENT | - | SYN. GAS | 8.1 | 43 | PBX 100 XA | Rueger | 0 | 15 | Kg/cm2G | - | - | - | - | - | - | -
PDI_0282 | 33 | 02 | C-011/013-F1 LO FILTER | C-011/013 | LUBE OIL | 2.5 | 52 | GD45-133 | NKS | 0 | 6 | Kg/cm2G | - | - | - | - | - | - | -
PDI_0284 | 33 | 02 | C-012-F1 L.O. FILTER | C-012 | LUBE OIL | 2.5 | 52 | GD45-133 | NKS | 0 | 6 | Kg/cm2G | - | - | - | - | - | - | -
PDI_0286 | 33 | 02 | DIFFERENTIAL PRESSURE OVER F-022 | - | MES | 3 | 43 | Diff. Pressure gauge | NKS | 0 | 3 | Kg/cm2G | - | - | - | - | - | - | -
PG_0287 | 33 | 02 | MEA SOLUTION FROM F-022 | - | MES | 3 | 43 | PBX 100 XA | Rueger | 0 | 15 | Kg/cm2G | - | - | - | - | - | - | -
PG_0288 | 33 | 02 | LP STEAM CONDENSATE FROM HEADER | - | LPC | 3 | 143 | PBX 100 XA | Rueger | 0 | 10 | Kg/cm2G | - | - | - | - | - | - | -
PG_0290 | 33 | 02 | MEA SOLUTION TO TK-024 | TK-024 | - | - | - | - | - | - | - | - | - | - | - | - | - | - | -
PG_0291 | 33 | 02 | INTRUMENT AIR TO TK-024 | - | GPA | 7 | AMB | PBX 100 XA | Rueger | 0 | 10 | Kg/cm2G | - | - | - | - | - | - | -
PG_0293 | 33 | 02 | INHIBITOR A+B FROM P-024 | - | MES | 3 | AMB | PBX 100 XA | Rueger | 0 | 6 | Kg/cm2G | - | - | - | - | - | - | -
PG_0294 | 33 | 02 | INHIBITOR C FROM P-025A | - | MES | 4 | 43 | PBX 100 XA | Rueger | 0 | 6 | Kg/cm2G | - | - | - | - | - | - | -
PG_0295 | 33 | 02 | INHIBITOR C FROM P-025B | - | MES | 4 | 43 | PBX 100 XA | Rueger | 0 | 6 | Kg/cm2G | - | - | - | - | - | - | -
PDI_0296 | 33 | 02 | DIFFERENTIAL PRESSURE OVER F-021 | F-021 | MES | 3 | 43 | Diff. Pressure gauge | NKS | 0 | 2 | Kg/cm2G | - | - | - | - | - | - | -
PG_0297 | 33 | 02 | N2 TO MEA STRAGE TANK TK-021 | - | NGS | 50mmH2O | AMB | PCX 160 XB | Rueger | -50 | 200 | mmH2O | - | - | - | - | - | - | -
PG_0298 | 33 | 02 | MEA SOLUTION FROM P-023 | - | MES | 3 | AMB | PBX 100 XA | Rueger | 0 | 6 | Kg/cm2G | - | - | - | - | - | - | -
PG_0299 | 33 | 02 | INTRUMENT AIR TO STATIC MIXER | - | GPA | 7 | AMB | PBX 100 XA | Rueger | 0 | 10 | Kg/cm2G | - | - | - | - | - | - | -
PG_0261B | 33 | 02 | C012B CO2 GAS SUCTION | C-012B | - | - | - | - | Wika | 0 | 4 | kg/cm2G | - | - | - | - | - | - | -
PG_0263B | 33 | 02 | C012B CO2 GAS KICK BACK | C-012B | - | - | - | - | Wika | 0 | 25 | kg/cm2G | - | - | - | - | - | - | -
PG_0281_1 | 33 | 02 | C-011 1ST STAGE SUCT. PRESSURE | C-011/013 | GAS | 9 | 47 | BE15-163 | NKS | 0 | 20 | Kg/cm2G | - | - | - | - | - | - | -
PG_0281_2 | 33 | 02 | C-011 1ST STAGE DISCHARGE PRESS. | C-011/013 | GAS | 20.7 | 130 | BE15-163 | NKS | 0 | 35 | Kg/cm2G | - | - | - | - | - | - | -
PG_0281_3 | 33 | 02 | C-011 2ND STAGE SUCTION PRESS. | C-011/013 | GAS | 20.4 | 40 | BE15-163 | NKS | 0 | 35 | Kg/cm2G | - | - | - | - | - | - | -
PG_0281_4 | 33 | 02 | C-011 2ND STAGE DISCHARGE PRESS. | C-011/013 | GAS | 42.7 | 114 | BE15-163 | NKS | 0 | 70 | Kg/cm2G | - | - | - | - | - | - | -
PG_0281_5 | 33 | 02 | C-011 1ST STAGE PACKING VENT PRESS. | C-011/013 | N2 | 0.02 | 40 | BE15-163 | NKS | 0 | 0.5 | Kg/cm2G | - | - | - | - | - | - | -
PG_0281_6 | 33 | 02 | C-011 2ND STAGE PACKING VENT PRESS. | C-011/013 | N2 | 0.02 | 40 | BE15-163 | NKS | 0 | 0.5 | Kg/cm2G | - | - | - | - | - | - | -
PG_0281_7 | 33 | 02 | C-013 1ST STAGE SUCTION PRESS. | C-011/013 | GAS | 8.1 | 43 | BE15-163 | NKS | 0 | 20 | Kg/cm2G | - | - | - | - | - | - | -
PG_0281_8 | 33 | 02 | C-013 1ST STAGE DISCHARGE PRESS. | C-011/013 | GAS | 14.2 | 100 | BE15-163 | NKS | 0 | 25 | Kg/cm2G | - | - | - | - | - | - | -
PG_0281_9 | 33 | 02 | C-013 2ND STAGE SUCTION PRESS. | C-011/013 | GAS | 13.9 | 40 | BE15-163 | NKS | 0 | 25 | Kg/cm2G | - | - | - | - | - | - | -
PG_0281_10 | 33 | 02 | C-013 2ND STAGE DISCHARGE PRESS. | C-011/013 | GAS | 24.6 | 103 | BE15-163 | NKS | 0 | 35 | Kg/cm2G | - | - | - | - | - | - | -
PG_0281_11 | 33 | 02 | C-013 1ST STAGE PACKING VENT PRESS. | C-011/013 | N2 | 0.02 | 40 | BE15-163 | NKS | 0 | 0.5 | Kg/cm2G | - | - | - | - | - | - | -
PG_0281_12 | 33 | 02 | C-013 2ND STAGE PACKING VENT PRESS. | C-011/013 | N2 | 0.02 | 40 | BE15-163 | NKS | 0 | 0.5 | Kg/cm2G | - | - | - | - | - | - | -
PG_0281_13 | 33 | 02 | MAIN LO PUMP DISC. PRESS. | C-011/013 | LUBE OIL | 3.1 | 55 | BE15-163 | NKS | 0 | 6 | Kg/cm2G | - | - | - | - | - | - | -
PG_0281_14 | 33 | 02 | AUX LO PUMP DISC. PRESS. | C-011/013 | LUBE OIL | 3.1 | 55 | BE15-163 | NKS | 0 | 6 | Kg/cm2G | - | - | - | - | - | - | -
PG_0281_15 | 33 | 02 | LO SUPPLY PRESS. | C-011/013 | LUBE OIL | 2.5 | 52 | BE15-163 | NKS | 0 | 6 | Kg/cm2G | - | - | - | - | - | - | -
PG_0281_16 | 33 | 02 | INSTRUMENT AIR SUPPLY PRESS. | C-011/013 | IA | 7 | AMB | BE10-263 | NKS | 0 | 10 | Kg/cm2G | - | - | - | - | - | - | -
PG_0283_1 | 33 | 02 | C-012 1ST STAGE SUCTION PRESS. | C-012 | GAS | 1.4 | 40 | BE15-163 | NKS | 0 | 6 | Kg/cm2G | - | - | - | - | - | - | -
PG_0283_2 | 33 | 02 | C-012 1ST STAGE DISCHARGE PRESS. | C-012 | GAS | 5.1 | 129 | BE15-163 | NKS | 0 | 10 | Kg/cm2G | - | - | - | - | - | - | -
PG_0283_3 | 33 | 02 | C-012 2ND STAGE SUCTION PRESS. | C-012 | GAS | 4.9 | 40 | BE15-163 | NKS | 0 | 10 | Kg/cm2G | - | - | - | - | - | - | -
PG_0283_4 | 33 | 02 | C-012 2ND STAGE DISCHARGE PRESS. | C-012 | GAS | 16 | 133 | BE15-163 | NKS | 0 | 25 | Kg/cm2G | - | - | - | - | - | - | -
PG_0283_5 | 33 | 02 | C-012 1ST STAGE PACKING VENT PRESS. | C-012 | N2 | 0.02 | 40 | BE15-163 | NKS | 0 | 0.5 | Kg/cm2G | - | - | - | - | - | - | -
PG_0283_6 | 33 | 02 | C-012 2ND STAGE PACKING VENT PRESS. | C-012 | N2 | 0.02 | 40 | BE15-163 | NKS | 0 | 0.5 | Kg/cm2G | - | - | - | - | - | - | -
PG_0283_7 | 33 | 02 | C-012 MAIN LO PUMP DISC. PRESS. | C-012 | LUBE OIL | 3.1 | 55 | BE15-163 | NKS | 0 | 6 | Kg/cm2G | - | - | - | - | - | - | -
PG_0283_8 | 33 | 02 | C-012 AUX LO PUMP DISC. PRESS. | C-012 | LUBE OIL | 3.1 | 55 | BE15-163 | NKS | 0 | 6 | Kg/cm2G | - | - | - | - | - | - | -
PG_0283_9 | 33 | 02 | C-012 LO SUPPLY PRESS. | C-012 | LUBE OIL | 2.5 | 52 | BE15-163 | NKS | 0 | 6 | Kg/cm2G | - | - | - | - | - | - | -
PG_0283_10 | 33 | 02 | C-012 INSTRUMENT AIR SUPPLY PRESS. | C-012 | IA | 7 | AMB | BE10-263 | NKS | 0 | 10 | Kg/cm2G | - | - | - | - | - | - | -
PG_0351 | 33 | 03 | PROCESS GA S TO U-031/041 | - | P | 23.8 | 42 | PBX 100 XA | Rueger | 0 | 35 | Kg/cm2G | - | - | - | - | - | - | -
PG_0352 | 33 | 03 | PROCESS GA S TO U-031/041 | - | P | 23.8 | 42 | PBX 100 XA | Rueger | 0 | 35 | Kg/cm2G | - | - | - | - | - | - | -
PG_0357 | 33 | 03 | PROCESS GA S TO C-011 | - | P | 9 | 47 | PBX 100 XA | Rueger | 0 | 15 | Kg/cm2G | - | - | - | - | - | - | -
PG_0361 | 33 | 03 | H2 PRODUCT FROM C-011 | - | GHY | 42 | 42 | PBX 100 XA | Rueger | 0 | 70 | Kg/cm2G | - | - | - | - | - | - | -
PG_0362 | 33 | 03 | S-001 | S-001 | GHY | 42.5 | 50 | PBX 100 XA | Rueger | 0 | 70 | Kg/cm2G | - | - | - | - | - | - | -
PG_0363 | 33 | 03 | S-001 | S-001 | GHY | 42.5 | 50 | PCX 160 XB | Rueger | 0 | 1000 | mmH2O | - | - | - | - | - | - | -
PG_0373 | 33 | 03 | - | - | - | - | - | - | - | - | - | - | - | - | - | - | - | - | -
PG_0511 | 33 | 05 | Guard Bed | - | - | - | - | 232.50 | Wika | 0 | 16 | kg/cm2G | - | - | - | - | - | - | -
PG_0513 | 33 | 05 | Guard Bed | - | - | - | - | 232.50 | Wika | 0 | 16 | kg/cm2G | - | - | - | - | - | - | -
PG_0514 | 33 | 05 | Guard Bed | - | - | - | - | 232.50 | Wika | 0 | 16 | kg/cm2G | - | - | - | - | - | - | -
PG_0515 | 33 | 05 | Guard Bed | - | - | - | - | 232.50 | Wika | 0 | 16 | kg/cm2G | - | - | - | - | - | - | -
PG_0518 | 33 | 05 | Guard Bed | - | - | - | - | 232.50 | Wika | 0 | 16 | kg/cm2G | - | - | - | - | - | - | -
PG_1051 | 33 | 10 | E-102 SHELL | - | MPS | 15.7 | 201 | PBX 100 XA | Rueger | 0 | 25 | Kg/cm2G | - | - | - | - | - | - | -
PG_1052 | 33 | 10 | D-102 | D-102 | TOL VAPOR | 0.01 | 40 | PCX 160 XB | Rueger | 0 | 200 | mmH2O | - | - | - | - | - | - | -
PG_1053 | 33 | 10 | P-102 | P-102 | CAT | 18 | 40 | PBX 100 XA | Rueger | 0 | 35 | Kg/cm2G | - | - | - | - | - | - | -
PG_1056 | 33 | 10 | R-102 IN PPY | - | PPY | 22 | 50 | PBX 100 XA | Rueger | 0 | 35 | Kg/cm2G | - | - | - | - | - | - | -
PG_1057 | 33 | 10 | R-102 OUT PPY | - | PPY | 22 | 50 | PBX 100 XA | Rueger | 0 | 35 | Kg/cm2G | - | - | - | - | - | - | -
PG_1058 | 33 | 10 | D-101 IN PPY | - | PPY | 22 | 50 | PBX 100 XA | Rueger | 0 | 35 | Kg/cm2G | - | - | - | - | - | - | -
PG_1059 | 33 | 10 | D-101 | D-101 | PPY | 21 | 52 | PBX 100 XA | Rueger | 0 | 35 | Kg/cm2G | - | - | - | - | - | - | -
PG_1060 | 33 | 10 | GOX B/L | - | GOX | 22 | 40 | PBX 100 XA | Rueger | 0 | 35 | Kg/cm2G | - | - | - | - | - | - | -
PG_1152 | 33 | 11 | R-110 | R-110 | OXO GAS | 17.5 | 100 | PBX 100 XA | Rueger | 0 | 35 | Kg/cm2G | - | - | - | - | - | - | -
PG_1153 | 33 | 11 | C-112 SUCTION | C-112 | OXO GAS | 17.5 | 40 | PBX 100 XA | Rueger | 0 | 35 | Kg/cm2G | - | - | - | - | - | - | -
PG_1154 | 33 | 11 | C-112 OUT | C-112 | OXO GAS | 19.2 | 55 | PBX 100 XA | Rueger | 0 | 35 | Kg/cm2G | - | - | - | - | - | - | -
PG_1158 | 33 | 11 | D-118 | D-118 | HW VAPOR | 2 | 68 | PBX 100 XA | Rueger | 0 | 4 | Kg/cm2G | - | - | - | - | - | - | -
PG_1159 | 33 | 11 | D-118 MPS | - | MPS | 15.7 | 201 | PBX 100 XA | Rueger | 0 | 25 | Kg/cm2G | - | - | - | - | - | - | -
PG_1167 | 33 | 11 | TK-111 NGB | - | TOL VAPOR | 0.005 | 40 | PCX 160 XB | Rueger | -50 | 200 | mmH2O | - | - | - | - | - | - | -
PG_1168 | 33 | 11 | P-117 | P-117 | TOL,TPP | 3.24 | 50 | PBX 100 XA | Rueger | 0 | 6 | Kg/cm2G | - | - | - | - | - | - | -
PG_1157A | 33 | 11 | P-118A | P-118A | HWS | 5.7 | 68 | PBX 100 XA | Rueger | 0 | 10 | Kg/cm2G | - | - | - | - | - | - | -
PG_1157B | 33 | 11 | P-118B | P-118B | HWS | 5.7 | 68 | PBX 100 XA | Rueger | 0 | 10 | Kg/cm2G | - | - | - | - | - | - | -
PG_1181_1 | 33 | 11 | C-112 LUBE OIL | C-112 | - | - | - | BE10-263 | NKS | 0 | 6 | Kg/cm2G | - | - | - | - | - | - | -
PG_1252 | 33 | 12 | E-121 SHELL | - | LPS | 4.7 | 152 | PBX 100 XA | Rueger | 0 | 10 | Kg/cm2G | - | - | - | - | - | - | -
PG_1253 | 33 | 12 | T-120 BOTTOM | - | OXO VAPOR | 19 | 74 | PBX 100 XA | Rueger | 0 | 35 | Kg/cm2G | - | - | - | - | - | - | -
PG_1255 | 33 | 12 | D-122 | D-122 | PURGE GAS | 4.5 | 73 | PBX 100 XA | Rueger | 0 | 10 | Kg/cm2G | - | - | - | - | - | - | -
PG_1256 | 33 | 12 | S-125 | S-125 | PURGE GAS | 4.5 | 20 | PBX 100 XA | Rueger | 0 | 10 | Kg/cm2G | - | - | - | - | - | - | -
PG_1257 | 33 | 12 | S-125 PURGE GAS | - | PURGE GAS | 4.5 | 20 | PBX 100 XA | Rueger | 0 | 10 | Kg/cm2G | - | - | - | - | - | - | -
PG_1251A | 33 | 12 | P-121A | P-121A | OXO LIQ | 23 | 100 | PBX 100 XA | Rueger | 0 | 35 | Kg/cm2G | - | - | - | - | - | - | -
PG_1251B | 33 | 12 | P-121B | P-121B | OXO LIQ | 23 | 100 | PBX 100 XA | Rueger | 0 | 35 | Kg/cm2G | - | - | - | - | - | - | -
PG_1351 | 33 | 13 | D-135 | D-135 | PURGE GAS | 15 | 61 | PBX 100 XA | Rueger | 0 | 25 | Kg/cm2G | - | - | - | - | - | - | -
PG_1352 | 33 | 13 | S-135 | S-135 | PURGE GAS | 15 | 20 | PBX 100 XA | Rueger | 0 | 25 | Kg/cm2G | - | - | - | - | - | - | -
PG_1452 | 33 | 14 | E-141 SHELL | - | OXO LIQ | 4.5 | 96 | PBX 100 XA | Rueger | 0 | 10 | Kg/cm2G | - | - | - | - | - | - | -
PG_1453 | 33 | 14 | T-140 BOTTOM | T-140 BOTTOM | TOL,TPP | 0.16 | 129 | PBX 100 XA | Rueger | 0 | 2 | Kg/cm2G | - | - | - | - | - | - | -
PG_1454 | 33 | 14 | E-142 SHELL | - | MPS | 15.7 | 201 | PBX 100 XA | Rueger | 0 | 25 | Kg/cm2G | - | - | - | - | - | - | -
PG_1458 | 33 | 14 | TK-141 NGB | - | OXO VAPOR | 0.005 | 40 | PCX 160 XB | Rueger | -50 | 200 | mmH2O | - | - | - | - | - | - | -
PG_1455A | 33 | 14 | P-142A | P-142A | TOL,TPP | 22 | 129 | PBX 100 XA | Rueger | 0 | 35 | Kg/cm2G | - | - | - | - | - | - | -
PG_1455B | 33 | 14 | P-142B | P-142B | TOL,TPP | 22 | 129 | PBX 100 XA | Rueger | 0 | 35 | Kg/cm2G | - | - | - | - | - | - | -
PG_1456A | 33 | 14 | P-145A | P-145A | ND,IBD | 3.7 | 40 | PBX 100 XA | Rueger | 0 | 6 | Kg/cm2G | - | - | - | - | - | - | -
PG_1456B | 33 | 14 | P-145B | P-145B | ND,IBD | 3.7 | 40 | PBX 100 XA | Rueger | 0 | 6 | Kg/cm2G | - | - | - | - | - | - | -
PG_1459A | 33 | 14 | P-147A | P-147A | ND,IBD | 4 | 40 | PBX 100 XA | Rueger | 0 | 10 | Kg/cm2G | - | - | - | - | - | - | -
PG_1459B | 33 | 14 | P-147B | P-147B | ND,IBD | 4 | 40 | PBX 100 XA | Rueger | 0 | 10 | Kg/cm2G | - | - | - | - | - | - | -
PG_1551 | 33 | 15 | D-151 | D-151 | OXO GAS | 0.03 | 40 | PBX 100 XA | Rueger | 0 | 0.6 | Kg/cm2G | - | - | - | - | - | - | -
PG_1552 | 33 | 15 | D-152 | D-152 | OXO GAS | 5.8 | 20 | PBX 100 XA | Rueger | 0 | 10 | Kg/cm2G | - | - | - | - | - | - | -
PDI_1572 | 33 | 15 | C-150-F1 LO FILTER | C-150 | OIL | 2.5 | 52 | GD45-133 | NKS | 0 | 6 | Kg/cm2G | - | - | - | - | - | - | -
PG_1571_1 | 33 | 15 | C-150 1ST STAGE SUCTION PRESS. | C-150 | GAS | 0.03 | 40 | BE15-163 | NKS | 0 | 4 | Kg/cm2G | - | - | - | - | - | - | -
PG_1571_2 | 33 | 15 | C-150 1ST STAGE DISCHARGE PRESS. | C-150 | GAS | 1.9 | 86 | BE15-163 | NKS | 0 | 6 | Kg/cm2G | - | - | - | - | - | - | -
PG_1571_3 | 33 | 15 | C-150 2ND STAGE SUCTION PRESS. | C-150 | GAS | 1.9 | 86 | BE15-163 | NKS | 0 | 6 | Kg/cm2G | - | - | - | - | - | - | -
PG_1571_4 | 33 | 15 | C-150 2ND STAGE DISCHARGE PRESS. | C-150 | GAS | 6 | 122 | BE15-163 | NKS | 0 | 10 | Kg/cm2G | - | - | - | - | - | - | -
PG_1571_5 | 33 | 15 | C-150 1ST STAGE PACKING VENT PRESS. | C-150 | N2 | 0.02 | 40 | BE15-163 | NKS | 0 | 0.5 | Kg/cm2G | - | - | - | - | - | - | -
PG_1571_6 | 33 | 15 | C-150 2ND STAGE PACKING VENT PRESS. | C-150 | N2 | 0.02 | 40 | BE15-163 | NKS | 0 | 0.5 | Kg/cm2G | - | - | - | - | - | - | -
PG_1571_7 | 33 | 15 | C-150 MAIN LO PUMP DISC. PRESS. | C-150 | LUBE OIL | 3.1 | 55 | BE15-163 | NKS | 0 | 6 | Kg/cm2G | - | - | - | - | - | - | -
PG_1571_8 | 33 | 15 | C-150 AUX LO PUMP DISC. PRESS. | C-150 | LUBE OIL | 3.1 | 55 | BE15-163 | NKS | 0 | 6 | Kg/cm2G | - | - | - | - | - | - | -
PG_1571_9 | 33 | 15 | C-150 LO SUPPLY PRESS. | C-150 | LUBE OIL | 2.5 | 52 | BE15-163 | NKS | 0 | 6 | Kg/cm2G | - | - | - | - | - | - | -
PG_1571_10 | 33 | 15 | C-150 INSTRUMENT AIR SUPPLY PRESS. | C-150 | IA | 7 | AMB | BE10-263 | NKS | 0 | 10 | Kg/cm2G | - | - | - | - | - | - | -
PG_1652 | 33 | 16 | T-160 BOTTOM | T-160 BOTTOM | NBD | 0.22 | 79 | PBX 100 XA | Rueger | 0 | 2 | Kg/cm2G | - | - | - | - | - | - | -
PG_1653 | 33 | 16 | E-162 SHELL | - | LPS | 4.7 | 152 | PBX 100 XA | Rueger | 0 | 10 | Kg/cm2G | - | - | - | - | - | - | -
PG_1656 | 33 | 16 | P-163 | P-163 | NBD | 3.8 | 81 | PBX 100 XA | Rueger | 0 | 10 | Kg/cm2G | - | - | - | - | - | - | -
PG_1657 | 33 | 16 | E-166 TO D-151 | - | IBD VAPOR | 0.03 | 40 | PBX 100 XA | Rueger | 0 | 0.6 | Kg/cm2G | - | - | - | - | - | - | -
PG_1659 | 33 | 16 | TK-161 NGB | - | NBD VAPOR | 0.005 | 40 | PCX 160 XB | Rueger | -50 | 200 | mmH2O | - | - | - | - | - | - | -
PG_1661 | 33 | 16 | TK-162 NGB | - | IBD | 0.005 | 40 | PCX 160 XB | Rueger | -50 | 200 | mmH2O | - | - | - | - | - | - | -
PG_1654A | 33 | 16 | P-162A | P-162A | NBD | 5.6 | 81 | PBX 100 XA | Rueger | 0 | 10 | Kg/cm2G | - | - | - | - | - | - | -
PG_1654B | 33 | 16 | P-162B | P-162B | NBD | 5.6 | 81 | PBX 100 XA | Rueger | 0 | 10 | Kg/cm2G | - | - | - | - | - | - | -
PG_1655A | 33 | 16 | P-165A | P-165A | IBD | 6.3 | 50 | PBX 100 XA | Rueger | 0 | 10 | Kg/cm2G | - | - | - | - | - | - | -
PG_1655B | 33 | 16 | P-165B | P-165B | IBD | 6.3 | 50 | PBX 100 XA | Rueger | 0 | 10 | Kg/cm2G | - | - | - | - | - | - | -
PG_1660A | 33 | 16 | P-167A | P-167A | NBD | 4.7 | 40 | PBX 100 XA | Rueger | 0 | 10 | Kg/cm2G | - | - | - | - | - | - | -
PG_1660B | 33 | 16 | P-167B | P-167B | NBD | 4.7 | 40 | PBX 100 XA | Rueger | 0 | 10 | Kg/cm2G | - | - | - | - | - | - | -
PG_1662A | 33 | 16 | P-169A | P-169A | IBD | 4.47 | 40 | PBX 100 XA | Rueger | 0 | 10 | Kg/cm2G | - | - | - | - | - | - | -
PG_1662B | 33 | 16 | P-169B | P-169B | IBD | 4.47 | 40 | PBX 100 XA | Rueger | 0 | 10 | Kg/cm2G | - | - | - | - | - | - | -
PG_2152 | 33 | 21 | P-210 BOTTOM | P-210 BOTTOM | TPP,HB | 0.14 | 129 | PBX 100 XA | Rueger | -76cmHg | 3 | Kg/cm2G | Diaphragm seal tape | - | - | - | - | - | -
PG_2153 | 33 | 21 | E-212 TO E-210 | - | TPP,HB | -0.25 | 129 | PBX 100 XA | Rueger | -76cmHg | 5 | Kg/cm2G | Diaphragm seal tape | - | - | - | - | - | -
PG_2154 | 33 | 21 | E-212 SHELL | - | MPS | 15.7 | 201 | PBX 100 XA | Rueger | 0 | 25 | Kg/cm2G | - | - | - | - | - | - | -
PG_2155 | 33 | 21 | P-212 | P-212 | TPP,HB | 1.71 | 129 | PBX 100 XA | Rueger | 0 | 4 | Kg/cm2G | Diaphragm seal tape | - | - | - | - | - | -
PG_2156 | 33 | 21 | P-215 | P-215 | TOL | 2.66 | 40 | PBX 100 XA | Rueger | 0 | 6 | Kg/cm2G | - | - | - | - | - | - | -
PG_2158 | 33 | 21 | TK-211 NGB | - | TOL VAPOR | 0.005 | 40 | PCX 160 XB | Rueger | -50 | 200 | mmH2O | - | - | - | - | - | - | -
PG_2159 | 33 | 21 | P-217 | P-217 | TOL | 2.6 | 40 | PBX 100 XA | Rueger | 0 | 6 | Kg/cm2G | - | - | - | - | - | - | -
PG_2251 | 33 | 22 | P-220 BOTTOM | P-220 BOTTOM | TPP,HB | 0.13 | 150 | PBX 100 XA | Rueger | -76cmHg | 3 | Kg/cm2G | Diaphragm seal tape | - | - | - | - | - | -
PG_2252 | 33 | 22 | E-222 TO T-220 | - | TPP,HB | 0.3 | 150 | PBX 100 XA | Rueger | 0 | 4 | Kg/cm2G | Diaphragm seal tape | - | - | - | - | - | -
PG_2253 | 33 | 22 | E-222 SHELL | - | MPS | 15.7 | 201 | PBX 100 XA | Rueger | 0 | 25 | Kg/cm2G | - | - | - | - | - | - | -
PG_2254 | 33 | 22 | P-225 | P-225 | 2HA | 2.84 | 40 | PBX 100 XA | Rueger | 0 | 6 | Kg/cm2G | - | - | - | - | - | - | -
PG_2255 | 33 | 22 | P-226 | P-226 | H2O | 1.88 | 40 | PBX 100 XA | Rueger | 0 | 4 | Kg/cm2G | - | - | - | - | - | - | -
PG_2256 | 33 | 22 | P-222 | P-222 | TPP,HB | 2.05 | 150 | PBX 100 XA | Rueger | 0 | 4 | Kg/cm2G | Diaphragm seal tape | - | - | - | - | - | -
PG_2257_1 | 33 | 22 | J-225-1 MPS | - | MPS | 15.7 | 201 | PBX 100 XA | Rueger | 0 | 25 | Kg/cm2G | - | - | - | - | - | - | -
PG_2257_2 | 33 | 22 | J-225-2 MPS | - | MPS | 15.7 | 201 | PBX 100 XA | Rueger | 0 | 25 | Kg/cm2G | - | - | - | - | - | - | -
PG_2258_1 | 33 | 22 | J-225-1 | J-225-1 | FOL VAPOR | 0.12 | 40 | PBX 100 XA | Rueger | -76cmHg | 2 | Kg/cm2G | - | - | - | - | - | - | -
PG_2258_2 | 33 | 22 | J-225-2 | J-225-2 | FOL VAPOR | 0.12 | 40 | PBX 100 XA | Rueger | -76cmHg | 2 | Kg/cm2G | - | - | - | - | - | - | -
PG_2351 | 33 | 23 | P-237 | P-237 | IPA | 1.31 | 40 | PBX 100 XA | Rueger | 0 | 3 | Kg/cm2G | - | - | - | - | - | - | -
PG_2352 | 33 | 23 | P-233 | P-233 | IPA,H2O | 21.3 | 38 | PBX 100 XA | Rueger | 0 | 35 | Kg/cm2G | - | - | - | - | - | - | -
PG_2353 | 33 | 23 | P-231 | P-231 | TPP,HB | 21.3 | 150 | PBX 100 XA | Rueger | 0 | 35 | Kg/cm2G | Diaphragm seal tape | - | - | - | - | - | -
PG_2354 | 33 | 23 | D-230 | D-230 | GHY | 20 | 48 | PBX 100 XA | Rueger | 0 | 50 | Kg/cm2G | - | - | - | - | - | - | -
PG_2451 | 33 | 24 | F-240 | F-240 | Rh CAT | 0.01 | 12 | PBX 100 XA | Rueger | 0 | 0.1 | Kg/cm2G | - | - | - | - | - | - | -
PG_2452 | 33 | 24 | P-243 | P-243 | TOL | 1.66 | 40 | PBX 100 XA | Rueger | 0 | 3 | Kg/cm2G | - | - | - | - | - | - | -
PG_2552 | 33 | 25 | P-251 | P-251 | Rh CAT | 1.88 | 12 | PBX 100 XA | Rueger | 0 | 4 | Kg/cm2G | - | - | - | - | - | - | -
PG_2553 | 33 | 25 | T-250 BOTTOM | T-250 BOTTOM | Rh CAT | 0.04 | 148 | PBX 100 XA | Rueger | 0 | 2 | Kg/cm2G | Diaphragm seal tape | - | - | - | - | - | -
PG_2554 | 33 | 25 | E-252 TO T-250 | - | Rh CAT | 0.5 | 148 | PBX 100 XA | Rueger | 0 | 6 | Kg/cm2G | Diaphragm seal tape | - | - | - | - | - | -
PG_2555 | 33 | 25 | E-252 SHELL | - | MPS | 15.7 | 201 | PBX 100 XA | Rueger | 0 | 35 | Kg/cm2G | - | - | - | - | - | - | -
PG_2556 | 33 | 25 | P-252 | P-252 | Rh CAT | 3.55 | 148 | PBX 100 XA | Rueger | 0 | 6 | Kg/cm2G | Diaphragm seal tape | - | - | - | - | - | -
PG_2557 | 33 | 25 | P-255 | P-255 | IPA,H2O | 2.33 | 40 | PBX 100 XA | Rueger | 0 | 6 | Kg/cm2G | - | - | - | - | - | - | -
PG_2559 | 33 | 25 | TK-251 NGB | - | Rh CAT VAPOR | 0.005 | 148 | PCX 160 XB | Rueger | -50 | 200 | mmH2O | - | - | - | - | - | - | -
PG_2560 | 33 | 25 | P-257 | P-257 | Rh CAT | 1.6 | 148 | PBX 100 XA | Rueger | 0 | 4 | Kg/cm2G | - | - | - | - | - | - | -
PG_3154 | 33 | 31 | R-311 JACKET | R-311 | LPS | 4.7 | 152 | PBX 100 XA | Rueger | 0 | 10 | Kg/cm2G | - | - | - | - | - | - | -
PG_3152A | 33 | 31 | P-312A | P-312A | H2O,NAOH | 3.8 | 95 | PBX 100 XA | Rueger | 0 | 10 | Kg/cm2G | - | - | - | - | - | - | -
PG_3152B | 33 | 31 | P-312B | P-312B | H2O,NAOH | 3.8 | 95 | PBX 100 XA | Rueger | 0 | 10 | Kg/cm2G | - | - | - | - | - | - | -
PG_3153A | 33 | 31 | P-321A | P-321A | EPA | 1.3 | 95 | PBX 100 XA | Rueger | 0 | 3 | Kg/cm2G | - | - | - | - | - | - | -
PG_3153B | 33 | 31 | P-321B | P-321B | EPA | 1.3 | 95 | PBX 100 XA | Rueger | 0 | 3 | Kg/cm2G | - | - | - | - | - | - | -
PG_3251 | 33 | 32 | T-320 BOTTOM | T-320 BOTTOM | EPAHB,EPA | 0.16 | 159 | PBX 100 XA | Rueger | -76cmHg | 2 | Kg/cm2G | - | - | - | - | - | - | -
PG_3252 | 33 | 32 | E-322 TO T-320 | - | EPAHB,EPA | 0.36 | 164 | PBX 100 XA | Rueger | 0 | 6 | Kg/cm2G | - | - | - | - | - | - | -
PG_3253 | 33 | 32 | E-322 | E-322 | MPS | 15.7 | 201 | PBX 100 XA | Rueger | 0 | 25 | Kg/cm2G | - | - | - | - | - | - | -
PG_3254A | 33 | 32 | P-325A | P-325A | EPA | 5.4 | 40 | PBX 100 XA | Rueger | 0 | 10 | Kg/cm2G | - | - | - | - | - | - | -
PG_3254B | 33 | 32 | P-325B | P-325B | EPA | 5.4 | 40 | PBX 100 XA | Rueger | 0 | 10 | Kg/cm2G | - | - | - | - | - | - | -
PG_3255A | 33 | 32 | P-326A | P-326A | H2O | 1.4 | 40 | PBX 100 XA | Rueger | 0 | 3 | Kg/cm2G | - | - | - | - | - | - | -
PG_3255B | 33 | 32 | P-326B | P-326B | H2O | 1.4 | 40 | PBX 100 XA | Rueger | 0 | 3 | Kg/cm2G | - | - | - | - | - | - | -
PG_3256A | 33 | 32 | P-322A | P-322A | EPAHB,EPA | 2.44 | 159 | PBX 100 XA | Rueger | 0 | 6 | Kg/cm2G | - | - | - | - | - | - | -
PG_3256B | 33 | 32 | P-322B | P-322B | EPAHB,EPA | 2.44 | 159 | PBX 100 XA | Rueger | 0 | 6 | Kg/cm2G | - | - | - | - | - | - | -
PG_4151 | 33 | 41 | D-411 | D-411 | 2EH,EPA | 2.8 | 67 | PBX 100 XA | Rueger | 0 | 6 | Kg/cm2G | - | - | - | - | - | - | -
PG_4153 | 33 | 41 | E-411 SHELL | - | MPS | 15.7 | 201 | PBX 100 XA | Rueger | 0 | 25 | Kg/cm2G | - | - | - | - | - | - | -
PG_4154 | 33 | 41 | GHY B/L | - | H2 | 42 | 45 | PBX 100 XA | Rueger | 0 | 70 | Kg/cm2G | - | - | - | - | - | - | -
PG_4155 | 33 | 41 | R-410 GPA | - | GPA | 7.5 | 40 | PBX 100 XA | Rueger | 0 | 15 | kg/cm2G | - | - | - | - | - | - | -
PG_4156 | 33 | 41 | R-410 NGS | - | NGS | 6 | 40 | PBX 100 XA | Rueger | 0 | 15 | kg/cm2G | - | - | - | - | - | - | -
PG_4157 | 33 | 41 | R-410 | R-410 | H2,N2 | 40.3 | 41 | PBX 100 XA | Rueger | 0 | 70 | kg/cm2G | - | - | - | - | - | - | -
PG_4158 | 33 | 41 | D-412 | D-412 | 2EH | 4.5 | 129 | PBX 100 XA | Rueger | 0 | 10 | kg/cm2G | - | - | - | - | - | - | -
PG_4159 | 33 | 41 | D-416 OUT GHY | - | H2,N2 | 39 | 40 | PBX 100 XA | Rueger | 0 | 70 | kg/cm2G | - | - | - | - | - | - | -
PG_4160 | 33 | 41 | E-416 OUT FGS | - | H2,N2 | 2.8 | 20 | PBX 100 XA | Rueger | 0 | 6 | kg/cm2G | - | - | - | - | - | - | -
PDI_4161 | 33 | 41 | S-412 | S-412 | H2,N2 | 41.5 | 48 | Diff. Pressure gauge | NKS | 0 | 1000 | mmH2O | - | - | - | - | - | - | -
PG_4162 | 33 | 41 | Z-412A/B | - | 2EH,2EHHB | 4.5 | 124 | PBX 100 XA | Rueger | 0 | 10 | kg/cm2G | - | - | - | - | - | - | -
PG_4164 | 33 | 41 | S-412 | S-412 | H2,N2 | 41.5 | 48 | PBX 100 XA | Rueger | 0 | 70 | kg/cm2G | - | - | - | - | - | - | -
PG_4165 | 33 | 41 | R-410 FEED GHY | - | H2 | 41.6 | 45 | PBX 100 XA | Rueger | 0 | 70 | kg/cm2G | - | - | - | - | - | - | -
PG_4171 | 33 | 41 | TK-411 NGB | - | 2EH,2EHHB | 0.005 | 40 | PCX 160 XB | Rueger | -50 | 200 | mmH2O | - | - | - | - | - | - | -
PDI_4182 | 33 | 41 | C-412-F1 | C-412 | OIL | 2.5 | 52 | DGD45-133 | NKS | 0 | 6 | Kg/cm2G | - | - | - | - | - | - | -
PG_4152A | 33 | 41 | P-411A | P-411A | 2EH,EPA | 44.9 | 56 | PBX 100 XA | Rueger | 0 | 70 | Kg/cm2G | - | - | - | - | - | - | -
PG_4152B | 33 | 41 | P-411B | P-411B | 2EH,EPA | 44.9 | 56 | PBX 100 XA | Rueger | 0 | 70 | Kg/cm2G | - | - | - | - | - | - | -
PG_4172A | 33 | 41 | P-417A | P-417A | 2EH,EPA | 4.6 | 40 | PBX 100 XA | Rueger | 0 | 10 | kg/cm2G | - | - | - | - | - | - | -
PG_4172B | 33 | 41 | P-417B | P-417B | 2EH,EPA | 4.6 | 40 | PBX 100 XA | Rueger | 0 | 10 | kg/cm2G | - | - | - | - | - | - | -
PG_4181_1 | 33 | 41 | C-412 SUCTION PRESS. | C-412 | GAS | 38 | 40 | BE15-163 | NKS | 0 | 70 | Kg/cm2G | - | - | - | - | - | - | -
PG_4181_2 | 33 | 41 | C-412 NO.1 CYLINDER DISCHARGE PRESS. | C-412 | GAS | 42 | 51 | BE15-163 | NKS | 0 | 70 | Kg/cm2G | - | - | - | - | - | - | -
PG_4181_3 | 33 | 41 | C-412 NO.2 CYLINDER DISCHARGE PRESS. | C-412 | GAS | 42 | 51 | BE15-163 | NKS | 0 | 70 | Kg/cm2G | - | - | - | - | - | - | -
PG_4181_4 | 33 | 41 | C-412 NO.1 CYL. PACKING VENT PRESS. | C-412 | N2 | 0.02 | 40 | BE15-163 | NKS | 0 | 0.5 | Kg/cm2G | - | - | - | - | - | - | -
PG_4181_5 | 33 | 41 | C-412 NO.2 CYL. PACKING VENT PRESS. | C-412 | N2 | 0.02 | 40 | BE15-163 | NKS | 0 | 0.5 | Kg/cm2G | - | - | - | - | - | - | -
PG_4181_6 | 33 | 41 | C-412 MAIN LO PUMP DISC. PRESS. | C-412 | OIL | 3.1 | 55 | BE15-163 | NKS | 0 | 6 | Kg/cm2G | - | - | - | - | - | - | -
PG_4181_7 | 33 | 41 | C-412 AUX LO PUMP DISC. PRESS. | C-412 | OIL | 3.1 | 55 | BE15-163 | NKS | 0 | 6 | Kg/cm2G | - | - | - | - | - | - | -
PG_4181_8 | 33 | 41 | C-412 LO SUPPLY PRESS. | C-412 | LGB | 2.5 | 52 | BE15-163 | NKS | 0 | 6 | Kg/cm2G | - | - | - | - | - | - | -
PG_4251 | 33 | 42 | T-420 BOTTOM | T-420 BOTTOM | 2EH,2EHHB | 0.23 | 139 | PBX 100 XA | Rueger | -76cmHg | 2 | kg/cm2G | - | - | - | - | - | - | -
PG_4252 | 33 | 42 | E-422 SHELL | - | MPS | 15.7 | 201 | PBX 100 XA | Rueger | 0 | 25 | kg/cm2G | - | - | - | - | - | - | -
PG_4253A | 33 | 42 | P-425A | P-425A | 2EH,NBA | 2.02 | 40 | PBX 100 XA | Rueger | 0 | 4 | kg/cm2G | - | - | - | - | - | - | -
PG_4253B | 33 | 42 | P-425B | P-425B | 2EH,NBA | 2.02 | 40 | PBX 100 XA | Rueger | 0 | 4 | kg/cm2G | - | - | - | - | - | - | -
PG_4254A | 33 | 42 | P-426A | P-426A | H2O | 1.31 | 40 | PBX 100 XA | Rueger | 0 | 3 | kg/cm2G | - | - | - | - | - | - | -
PG_4254B | 33 | 42 | P-426B | P-426B | H2O | 1.31 | 40 | PBX 100 XA | Rueger | 0 | 3 | kg/cm2G | - | - | - | - | - | - | -
PG_4255A | 33 | 42 | P-422A | P-422A | 2EH,2EHHB | 2.12 | 139 | PBX 100 XA | Rueger | 0 | 4 | Kg/cm2G | - | - | - | - | - | - | -
PG_4255B | 33 | 42 | P-422B | P-422B | 2EH,2EHHB | 2.12 | 139 | PBX 100 XA | Rueger | 0 | 4 | Kg/cm2G | - | - | - | - | - | - | -
PG_4351 | 33 | 43 | T-430 BOTTOM | T-430 BOTTOM | 2EH,2EHHB | 0.23 | 138 | PBX 100 XA | Rueger | -76cmHg | 2 | Kg/cm2G | - | - | - | - | - | - | -
PG_4352 | 33 | 43 | E-432 SHELL | - | MPS | 15.7 | 201 | PBX 100 XA | Rueger | 0 | 25 | Kg/cm2G | - | - | - | - | - | - | -
PG_4354 | 33 | 43 | P-432 | P-432 | 2EH,2EHHB | 3.08 | 138 | PBX 100 XA | Rueger | 0 | 6 | Kg/cm2G | - | - | - | - | - | - | -
PG_4353A | 33 | 43 | P-435A | P-435A | 2EH,EPA | 5.33 | 100 | PBX 100 XA | Rueger | 0 | 10 | Kg/cm2G | - | - | - | - | - | - | -
PG_4353B | 33 | 43 | P-435B | P-435B | 2EH,EPA | 5.33 | 100 | PBX 100 XA | Rueger | 0 | 10 | Kg/cm2G | - | - | - | - | - | - | -
PG_4355_1 | 33 | 43 | J-435-1 | - | H2O,NBA | 0.19 | 40 | PBX 100 XA | Rueger | -76cmHg | 2 | Kg/cm2G | - | - | - | - | - | - | -
PG_4355_2 | 33 | 43 | J-435-2 | - | H2O,NBA | 0.19 | 40 | PBX 100 XA | Rueger | -76cmHg | 2 | Kg/cm2G | - | - | - | - | - | - | -
PG_4356_1 | 33 | 43 | J-435-1 MPS | - | MPS | 15.7 | 201 | PBX 100 XA | Rueger | 0 | 25 | Kg/cm2G | - | - | - | - | - | - | -
PG_4356_2 | 33 | 43 | J-435-2 MPS | - | MPS | 15.7 | 201 | PBX 100 XA | Rueger | 0 | 25 | Kg/cm2G | - | - | - | - | - | - | -
PG_4451 | 33 | 44 | T-440 BOTTOM | T-440 BOTTOM | 2EHHB | 0.14 | 170 | PBX 100 XA | Rueger | -76cmHg | 2 | Kg/cm2G | - | - | - | - | - | - | -
PG_4452 | 33 | 44 | E-442 SHELL | - | MPS | 15.7 | 201 | PBX 100 XA | Rueger | 0 | 25 | Kg/cm2G | - | - | - | - | - | - | -
PG_4454 | 33 | 44 | P-445 | P-445 | 2EH | 3.01 | 40 | PBX 100 XA | Rueger | 0 | 6 | Kg/cm2G | - | - | - | - | - | - | -
PG_4453A | 33 | 44 | P-442A | P-442A | 2EHHB | 2.24 | 170 | PBX 100 XA | Rueger | 0 | 5 | Kg/cm2G | - | - | - | - | - | - | -
PG_4453B | 33 | 44 | P-442B | P-442B | 2EHHB | 2.24 | 170 | PBX 100 XA | Rueger | 0 | 5 | Kg/cm2G | - | - | - | - | - | - | -
PG_4551 | 33 | 45 | T-450 BOTTOM | T-450 BOTTOM | 2EH | 0.23 | 138 | PBX 100 XA | Rueger | -76cmHg | 2 | Kg/cm2G | - | - | - | - | - | - | -
PG_4552 | 33 | 45 | E-452 SHELL | - | MPS | 15 | 201 | PBX 100 XA | Rueger | 0 | 25 | Kg/cm2G | - | - | - | - | - | - | -
PG_4554 | 33 | 45 | P-452 | P-452 | 2EH | 2.8 | 138 | PBX 100 XA | Rueger | 0 | 6 | Kg/cm2G | - | - | - | - | - | - | -
PG_4555 | 33 | 45 | P-456 | P-456 | H2O | 1.31 | 40 | PBX 100 XA | Rueger | 0 | 3 | Kg/cm2G | - | - | - | - | - | - | -
PG_4553A | 33 | 45 | P-455A | P-455A | 2EH,H2O | 2.24 | 40 | PBX 100 XA | Rueger | 0 | 6 | Kg/cm2G | - | - | - | - | - | - | -
PG_4553B | 33 | 45 | P-455B | P-455B | 2EH,H2O | 2.24 | 40 | PBX 100 XA | Rueger | 0 | 6 | Kg/cm2G | - | - | - | - | - | - | -
PG_5151 | 33 | 51 | D-511 | D-511 | NBA,NBD | 2.8 | 39 | PBX 100 XA | Rueger | 0 | 6 | Kg/cm2G | - | - | - | - | - | - | -
PG_5153 | 33 | 51 | E-511 SHELL | - | MPS | 15.7 | 201 | PBX 100 XA | Rueger | 0 | 25 | Kg/cm2G | - | - | - | - | - | - | -
PG_5155 | 33 | 51 | NGS TO R-510 | - | NGS | 6 | 40 | PBX 100 XA | Rueger | 0 | 15 | Kg/cm2G | - | - | - | - | - | - | -
PG_5156 | 33 | 51 | GPA TO R-510 | - | GPA | 7.5 | 40 | PBX 100 XA | Rueger | 0 | 15 | Kg/cm2G | - | - | - | - | - | - | -
PG_5157 | 33 | 51 | R-510 | R-510 | H2 | 42 | 45 | PBX 100 XA | Rueger | 0 | 70 | Kg/cm2G | - | - | - | - | - | - | -
PG_5158 | 33 | 51 | D-512 | D-512 | NBA,H2 | 4.5 | 106 | PBX 100 XA | Rueger | 0 | 10 | Kg/cm2G | - | - | - | - | - | - | -
PG_5160 | 33 | 51 | E-516 TO FGS | - | H2,N2 | 2.8 | 20 | PBX 100 XA | Rueger | 0 | 6 | Kg/cm2G | - | - | - | - | - | - | -
PG_5162 | 33 | 51 | Z-512A/B | Z-512A/B | NBA | 4.5 | 106 | PBX 100 XA | Rueger | 0 | 10 | Kg/cm2G | - | - | - | - | - | - | -
PG_5164 | 33 | 51 | TK-511 NGB | - | NBA,NBAHB | 0.005 | 40 | PCX 160 XB | Rueger | -50 | 200 | mmH2O | - | - | - | - | - | - | -
PG_5152A | 33 | 51 | P-511A | P-511A | NBA,NBD | 44.23 | 39 | PBX 100 XA | Rueger | 0 | 70 | Kg/cm2G | - | - | - | - | - | - | -
PG_5152B | 33 | 51 | P-511B | P-511B | NBA,NBD | 44.23 | 39 | PBX 100 XA | Rueger | 0 | 70 | Kg/cm2G | - | - | - | - | - | - | -
PG_5165A | 33 | 51 | P-517A | P-517A | NBA,NBD | 4.6 | 40 | PBX 100 XA | Rueger | 0 | 10 | Kg/cm2G | - | - | - | - | - | - | -
PG_5165B | 33 | 51 | P-517B | P-517B | NBA,NBD | 4.6 | 40 | PBX 100 XA | Rueger | 0 | 10 | Kg/cm2G | - | - | - | - | - | - | -
PG_5251 | 33 | 52 | T-520 BOTTOM | T-520 BOTTOM | NBA | 0.08 | 120 | PBX 100 XA | Rueger | 0 | 2 | Kg/cm2G | - | - | - | - | - | - | -
PG_5252 | 33 | 52 | E-522 SHELL | - | LPS | 4.7 | 152 | PBX 100 XA | Rueger | 0 | 10 | Kg/cm2G | - | - | - | - | - | - | -
PG_5253A | 33 | 52 | P-525A | P-525A | NBA,NBD | 2.96 | 40 | PBX 100 XA | Rueger | 0 | 6 | Kg/cm2G | - | - | - | - | - | - | -
PG_5253B | 33 | 52 | P-525B | P-525B | NBA,NBD | 2.96 | 40 | PBX 100 XA | Rueger | 0 | 6 | Kg/cm2G | - | - | - | - | - | - | -
PG_5255A | 33 | 52 | P-522A | P-522A | NBA | 2.06 | 120 | PBX 100 XA | Rueger | 0 | 4 | Kg/cm2G | - | - | - | - | - | - | -
PG_5255B | 33 | 52 | P-522B | P-522B | NBA | 2.06 | 120 | PBX 100 XA | Rueger | 0 | 4 | Kg/cm2G | - | - | - | - | - | - | -
PG_5351 | 33 | 53 | T-530 BOTTOM | T-530 BOTTOM | NBA,NBAHB | 0.06 | 120 | PBX 100 XA | Rueger | 0 | 2 | Kg/cm2G | - | - | - | - | - | - | -
PG_5352 | 33 | 53 | E-532 SHEL | - | LPS | 4.7 | 152 | PBX 100 XA | Rueger | 0 | 10 | Kg/cm2G | - | - | - | - | - | - | -
PG_5354 | 33 | 53 | P-532 | P-532 | NBA,NBAHB | 3.23 | 120 | PBX 100 XA | Rueger | 0 | 6 | Kg/cm2G | - | - | - | - | - | - | -
PG_5353A | 33 | 53 | P-535A | P-535A | NBA | 4.4 | 40 | PBX 100 XA | Rueger | 0 | 10 | Kg/cm2G | - | - | - | - | - | - | -
PG_5353B | 33 | 53 | P-535B | P-535B | NBA | 4.4 | 40 | PBX 100 XA | Rueger | 0 | 10 | Kg/cm2G | - | - | - | - | - | - | -
PG_5451 | 33 | 54 | T-540 BOTTOM | T-540 BOTTOM | NBAHB | 0.06 | 163 | PBX 100 XA | Rueger | 0 | 2 | Kg/cm2G | - | - | - | - | - | - | -
PG_5452 | 33 | 54 | E-542 SHELL | - | MPS | 15.7 | 201 | PBX 100 XA | Rueger | 0 | 25 | Kg/cm2G | - | - | - | - | - | - | -
PG_5454 | 33 | 54 | P-545 | P-545 | NBA | 2.47 | 40 | PBX 100 XA | Rueger | 0 | 6 | Kg/cm2G | - | - | - | - | - | - | -
PG_5453A | 33 | 54 | P-542A | P-542A | NBAHB | 2.21 | 163 | PBX 100 XA | Rueger | 0 | 6 | Kg/cm2G | - | - | - | - | - | - | -
PG_5453B | 33 | 54 | P-542B | P-542B | NBAHB | 2.21 | 163 | PBX 100 XA | Rueger | 0 | 6 | Kg/cm2G | - | - | - | - | - | - | -
PG_5551 | 33 | 55 | T-550 BOTTOM | T-550 BOTTOM | NBA | 0.06 | 119 | PBX 100 XA | Rueger | 0 | 2 | Kg/cm2G | - | - | - | - | - | - | -
PG_5552 | 33 | 55 | E-552 SHELL | - | LPS | 4.7 | 152 | PBX 100 XA | Rueger | 0 | 10 | Kg/cm2G | - | - | - | - | - | - | -
PG_5554 | 33 | 55 | P-552 | P-552 | NBA | 3.19 | 119 | PBX 100 XA | Rueger | 0 | 6 | Kg/cm2G | - | - | - | - | - | - | -
PG_5553A | 33 | 55 | P-555A | P-555A | NBA,NBD | 2.83 | 40 | PBX 100 XA | Rueger | 0 | 6 | Kg/cm2G | - | - | - | - | - | - | -
PG_5553B | 33 | 55 | P-555B | P-555B | NBA,NBD | 2.83 | 40 | PBX 100 XA | Rueger | 0 | 6 | Kg/cm2G | - | - | - | - | - | - | -
PG_6152 | 33 | 61 | D-611 | D-611 | IBA,IBD | 2.8 | 74 | PBX 100 XA | Rueger | 0 | 6 | Kg/cm2G | - | - | - | - | - | - | -
PG_6154 | 33 | 61 | E-615 TO FGS | - | H2,IBA | 2.3 | 20 | PBX 100 XA | Rueger | 0 | 10 | Kg/cm2G | - | - | - | - | - | - | -
PG_6155 | 33 | 61 | E-611 SHELL | - | MPS | 15.7 | 201 | PBX 100 XA | Rueger | 0 | 25 | Kg/cm2G | - | - | - | - | - | - | -
PG_6156 | 33 | 61 | R-610 | R-610 | H2 | 40 | 40 | PBX 100 XA | Rueger | 0 | 70 | Kg/cm2G | - | - | - | - | - | - | -
PG_6157 | 33 | 61 | R-610 GPA | - | GPA | 7.5 | 40 | PBX 100 XA | Rueger | 0 | 15 | Kg/cm2G | - | - | - | - | - | - | -
PG_6159 | 33 | 61 | R-610 NGS | - | NGS | 6 | 40 | PBX 100 XA | Rueger | 0 | 15 | Kg/cm2G | - | - | - | - | - | - | -
PG_6160 | 33 | 61 | D-612 | D-612 | IBA | 2.8 | 120 | PBX 100 XA | Rueger | 0 | 6 | Kg/cm2G | - | - | - | - | - | - | -
PG_6161 | 33 | 61 | Z-612A/B | Z-612A/B | IBA | 3.6 | 120 | PBX 100 XA | Rueger | 0 | 6 | Kg/cm2G | - | - | - | - | - | - | -
PG_6163 | 33 | 61 | TK-611 NGB | - | IBA,IBAHB | 0.005 | 40 | PCX 160 XB | Rueger | -50 | 200 | mmH2O | - | - | - | - | - | - | -
PG_6153A | 33 | 61 | P-611A | P-611A | IBA,IBD | 44.2 | 74 | PBX 100 XA | Rueger | 0 | 70 | Kg/cm2G | - | - | - | - | - | - | -
PG_6153B | 33 | 61 | P-611B | P-611B | IBA,IBD | 44.2 | 74 | PBX 100 XA | Rueger | 0 | 70 | Kg/cm2G | - | - | - | - | - | - | -
PG_6164A | 33 | 61 | P-617A | P-617A | IBA | 4.7 | 40 | PBX 100 XA | Rueger | 0 | 10 | Kg/cm2G | - | - | - | - | - | - | -
PG_6164B | 33 | 61 | P-617B | P-617B | IBA | 4.7 | 40 | PBX 100 XA | Rueger | 0 | 10 | Kg/cm2G | - | - | - | - | - | - | -
PG_6251 | 33 | 62 | T-620 BOTTOM | T-620 BOTTOM | IBA,IBAHB | 0.09 | 110 | PBX 100 XA | Rueger | 0 | 2 | Kg/cm2G | - | - | - | - | - | - | -
PG_6252 | 33 | 62 | E-622 SHELL | - | LPS | 4.7 | 152 | PBX 100 XA | Rueger | 0 | 10 | Kg/cm2G | - | - | - | - | - | - | -
PG_6253A | 33 | 62 | P-625A | P-625A | IBA | 3.6 | 40 | PBX 100 XA | Rueger | 0 | 6 | Kg/cm2G | - | - | - | - | - | - | -
PG_6253B | 33 | 62 | P-625B | P-625B | IBA | 3.6 | 40 | PBX 100 XA | Rueger | 0 | 6 | Kg/cm2G | - | - | - | - | - | - | -
PG_6255A | 33 | 62 | P-622A | P-622A | IBA,IBAHB | 5.33 | 110 | PBX 100 XA | Rueger | 0 | 10 | Kg/cm2G | - | - | - | - | - | - | -
PG_6255B | 33 | 62 | P-622B | P-622B | IBA,IBAHB | 5.33 | 110 | PBX 100 XA | Rueger | 0 | 10 | Kg/cm2G | - | - | - | - | - | - | -
PG_6351 | 33 | 63 | T-630 BOTTOM | T-630 BOTTOM | IBA,IBAHB | 0.03 | 109 | PBX 100 XA | Rueger | 0 | 2 | Kg/cm2G | - | - | - | - | - | - | -
PG_6352 | 33 | 63 | E-632 SHELL | - | LPS | 4.7 | 152 | PBX 100 XA | Rueger | 0 | 10 | Kg/cm2G | - | - | - | - | - | - | -
PG_6353A | 33 | 63 | P-635A | P-635A | IBA,NPA | 3.39 | 40 | PBX 100 XA | Rueger | 0 | 6 | Kg/cm2G | - | - | - | - | - | - | -
PG_6353B | 33 | 63 | P-635B | P-635B | IBA,NPA | 3.39 | 40 | PBX 100 XA | Rueger | 0 | 6 | Kg/cm2G | - | - | - | - | - | - | -
PG_6354A | 33 | 63 | P-632A | P-632A | IBA,IBAHB | 2.02 | 109 | PBX 100 XA | Rueger | 0 | 4 | Kg/cm2G | - | - | - | - | - | - | -
PG_6354B | 33 | 63 | P-632B | P-632B | IBA,IBAHB | 2.02 | 109 | PBX 100 XA | Rueger | 0 | 4 | Kg/cm2G | - | - | - | - | - | - | -
PG_6451 | 33 | 64 | T-640 BOTTOM | T-640 BOTTOM | IBAHB,IBA | 0.05 | 128 | PBX 100 XA | Rueger | 0 | 0.25 | Kg/cm2G | - | - | - | - | - | - | -
PG_6452 | 33 | 64 | E-642 SHELL | - | MPS | 15.7 | 201 | PBX 100 XA | Rueger | 0 | 25 | Kg/cm2G | - | - | - | - | - | - | -
PG_6453A | 33 | 64 | P-642A | P-642A | IBAHB | 2.27 | 128 | PBX 100 XA | Rueger | 0 | 6 | Kg/cm2G | - | - | - | - | - | - | -
PG_6453B | 33 | 64 | P-642B | P-642B | IBAHB | 2.27 | 128 | PBX 100 XA | Rueger | 0 | 6 | Kg/cm2G | - | - | - | - | - | - | -
PG_6454A | 33 | 64 | P-645A | P-645A | IBA | 2.37 | 40 | PBX 100 XA | Rueger | 0 | 6 | Kg/cm2G | - | - | - | - | - | - | -
PG_6454B | 33 | 64 | P-645B | P-645B | IBA | 2.37 | 40 | PBX 100 XA | Rueger | 0 | 6 | Kg/cm2G | - | - | - | - | - | - | -
PG_7151 | 33 | 71 | D-711 | D-711 | PPY VAPOR | 8.2~14.5 | 15~36 | PBX 100 XA | Rueger | 0 | 25 | Kg/cm2G | - | - | - | - | - | - | -
PG_7152 | 33 | 71 | D-712 | D-712 | PPY VAPOR | 8.2~14.5 | 15~36 | PBX 100 XA | Rueger | 0 | 25 | Kg/cm2G | - | - | - | - | - | - | -
PG_7153 | 33 | 71 | D-713 | D-713 | PPY VAPOR | 8.2~14.5 | 15~36 | PBX 100 XA | Rueger | 0 | 25 | Kg/cm2G | - | - | - | - | - | - | -
PG_7154 | 33 | 71 | D-714 | D-714 | PPY VAPOR | 8.2~14.5 | 15~36 | PBX 100 XA | Rueger | 0 | 25 | Kg/cm2G | - | - | - | - | - | - | -
PG_7155 | 33 | 71 | PPY TO Z-711 | - | PPY VAPOR | 8.2~14.5 | 15~36 | PBX 100 XA | Rueger | 0 | 25 | Kg/cm2G | - | - | - | - | - | - | -
PG_7156 | 33 | 71 | PPY FROM Z-712 | - | PPY | 18.5 | 15~36 | PBX 100 XA | Rueger | 0 | 25 | Kg/cm2G | - | - | - | - | - | - | -
PG_7158 | 33 | 71 | P-712 SUCTION | P-712 SUCTION | PPY | 8.2~16.8 | 15~42 | PBX 100 XA | Rueger | 0 | 25 | Kg/cm2G | - | - | - | - | - | - | -
PG_7159 | 33 | 71 | P-712 DISCH. | P-712 DISCH. | PPY | 10.8~19.5 | 15~42 | PBX 100 XA | Rueger | 0 | 35 | Kg/cm2G | - | - | - | - | - | - | -
PG_7160 | 33 | 71 | D-715 | D-715 | PPY | 8~17 | 15~42 | PBX 100 XA | Rueger | 0 | 25 | Kg/cm2G | - | - | - | - | - | - | -
PG_7162 | 33 | 71 | Propylene Recovery | C-717 | - | - | - | - | Rueger | 0 | 6 | kg/cm2G | - | - | - | - | - | - | -
PG_7157A | 33 | 71 | P-711A DISCH. | P-711A DISCH. | PPY | 23.1~29.3 | 15~36 | PBX 100 XA | Rueger | 0 | 50 | Kg/cm2G | - | - | - | - | - | - | -
PG_7157B | 33 | 71 | P-711B DISCH. | P-711B DISCH. | PPY | 23.1~29.3 | 15~36 | PBX 100 XA | Rueger | 0 | 50 | Kg/cm2G | - | - | - | - | - | - | -
PG_7254 | 33 | 72 | 2EH TO SHIPPING PIER | - | 2EH | 2 | AMB | PBX 100 XA | Rueger | 0 | 10 | Kg/cm2G | - | - | - | - | - | - | -
PG_7258 | 33 | 72 | NBA TO SHIPPING PIER | - | NBA | 2 | AMB | PBX 100 XA | Rueger | 0 | 10 | Kg/cm2G | - | - | - | - | - | - | -
PG_7262 | 33 | 72 | IBA TO SHIPPING PIER | - | IBA | 4 | AMB | PBX 100 XA | Rueger | 0 | 10 | Kg/cm2G | - | - | - | - | - | - | -
PG_7251A | 33 | 72 | NGB TO TK-721 | - | NGB | 50mmH2O | AMB | PCX 160 XB | Rueger | -50 | 200 | mmH2O | - | - | - | - | - | - | -
PG_7251B | 33 | 72 | NGB TO TK-722 | - | NGB | 50mmH2O | AMB | PCX 160 XB | Rueger | -50 | 200 | mmH2O | - | - | - | - | - | - | -
PG_7252A | 33 | 72 | P-721A DISCH. | P-721A DISCH. | 2EH | 8.3 | AMB | PBX 100 XA | Rueger | 0 | 20 | Kg/cm2G | - | - | - | - | - | - | -
PG_7252B | 33 | 72 | P-721B DISCH. | P-721B DISCH. | 2EH | 8.3 | AMB | PBX 100 XA | Rueger | 0 | 20 | Kg/cm2G | - | - | - | - | - | - | -
PG_7253A | 33 | 72 | P-724A DISCH. | P-724A DISCH. | 2EH | 2.4 | AMB | PBX 100 XA | Rueger | 0 | 6 | Kg/cm2G | - | - | - | - | - | - | -
PG_7253B | 33 | 72 | P-724B DISCH. | P-724B DISCH. | 2EH | 2.4 | AMB | PBX 100 XA | Rueger | 0 | 6 | Kg/cm2G | - | - | - | - | - | - | -
PG_7255A | 33 | 72 | NGB TO TK-723 | - | NGB | 50 | AMB | PCX 160 XB | Rueger | -50 | 200 | mmH2O | - | - | - | - | - | - | -
PG_7255B | 33 | 72 | NGB TO TK-724 | - | NGB | 50 | AMB | PCX 160 XB | Rueger | -50 | 200 | mmH2O | - | - | - | - | - | - | -
PG_7256A | 33 | 72 | P-722A DISCH. | P-722A DISCH. | NBA | 8.2 | AMB | PBX 100 XA | Rueger | 0 | 20 | Kg/cm2G | - | - | - | - | - | - | -
PG_7256B | 33 | 72 | P-722B DISCH. | P-722B DISCH. | NBA | 8.2 | AMB | PBX 100 XA | Rueger | 0 | 20 | Kg/cm2G | - | - | - | - | - | - | -
PG_7257A | 33 | 72 | P-725A DISCH. | P-725A DISCH. | NBA | 2.4 | AMB | PBX 100 XA | Rueger | 0 | 6 | Kg/cm2G | - | - | - | - | - | - | -
PG_7257B | 33 | 72 | P-725B DISCH. | P-725B DISCH. | NBA | 2.4 | AMB | PBX 100 XA | Rueger | 0 | 6 | Kg/cm2G | - | - | - | - | - | - | -
PG_7259A | 33 | 72 | NGB TO TK-725 | - | NGB | 50mmH2O | AMB | PCX 160 XB | Rueger | -500 | 200 | mmH2O | - | - | - | - | - | - | -
PG_7259B | 33 | 72 | NGB TO TK-726 | - | NGB | 50mmH2O | AMB | PCX 160 XB | Rueger | -500 | 200 | mmH2O | - | - | - | - | - | - | -
PG_7260A | 33 | 72 | P-723A DISCH. | P-723A DISCH. | IBA | 8.3 | AMB | PBX 100 XA | Rueger | 0 | 20 | Kg/cm2G | - | - | - | - | - | - | -
PG_7260B | 33 | 72 | P-723B DISCH. | P-723B DISCH. | IBA | 8.3 | AMB | PBX 100 XA | Rueger | 0 | 20 | Kg/cm2G | - | - | - | - | - | - | -
PG_7261A | 33 | 72 | P-726A DISCH. | P-726A DISCH. | IBA | 2.4 | AMB | PBX 100 XA | Rueger | 0 | 6 | Kg/cm2G | - | - | - | - | - | - | -
PG_7261B | 33 | 72 | P-726B DISCH. | P-726B DISCH. | IBA | 2.4 | AMB | PBX 100 XA | Rueger | 0 | 6 | Kg/cm2G | - | - | - | - | - | - | -
PG_7552 | 33 | 75 | P-752 DISCH. | P-752 DISCH. | FFW | 6 | AMB | PBX 100 XA | Rueger | 0 | 10 | Kg/cm2G | - | - | - | - | - | - | -
PG_7551A | 33 | 75 | P-751A DISCH | P-751A DISCH | - | - | - | - | - | - | - | - | - | - | - | - | - | - | -
PG_7551B | 33 | 75 | P-751B DISCH | P-751B DISCH | - | - | - | - | - | - | - | - | - | - | - | - | - | - | -
PG_7551C | 33 | 75 | P-751C DISCH | P-751C DISCH | - | - | - | - | - | - | - | - | - | - | - | - | - | - | -
PG_7553A | 33 | 75 | P-751A SUC | P-751A SUC | - | - | - | - | - | - | - | - | - | - | - | - | - | - | -
PG_7553B | 33 | 75 | P-751B SUC | P-751B SUC | - | - | - | - | - | - | - | - | - | - | - | - | - | - | -
PG_7553C | 33 | 75 | P-751C SUC | P-751C SUC | - | - | - | - | - | - | - | - | - | - | - | - | - | - | -
PG_8151 | 33 | 81 | P-811 DISCH. | P-811 DISCH. | WW1 | 2 | 35 | PBX 100 XA | Rueger | 0 | 4 | Kg/cm2G | - | - | - | - | - | - | -
PG_8152 | 33 | 81 | P-815 DISCH. | P-815 DISCH. | WML | 1 | 35 | PBX 100 XA | Rueger | 0 | 3 | Kg/cm2G | - | - | - | - | - | - | -
PG_8153 | 33 | 81 | P-817 DISCH. | P-817 DISCH. | WAT | 1 | 35 | PBX 100 XA | Rueger | 0 | 3 | Kg/cm2G | - | - | - | - | - | - | -
PG_8154 | 33 | 81 | P-819 DISCH. | P-819 DISCH. | WWT | 2.5 | 35 | PBX 100 XA | Rueger | 0 | 6 | Kg/cm2G | - | - | - | - | - | - | -
PG_8251 | 33 | 82 | P-820 DISCH. | P-820 DISCH. | WAT | 1 | 35 | PBX 100 XA | Rueger | 0 | 3 | Kg/cm2G | - | - | - | - | - | - | -
PG_8252 | 33 | 82 | P-821 DISCH. | P-821 DISCH. | WML | 1 | 35 | PBX 100 XA | Rueger | 0 | 3 | Kg/cm2G | - | - | - | - | - | - | -
PG_8253 | 33 | 82 | P-822 DISCH. | P-822 DISCH. | WML | 1 | 35 | PBX 100 XA | Rueger | 0 | 3 | Kg/cm2G | - | - | - | - | - | - | -
PG_8351 | 33 | 83 | P-834 DISCH. | P-834 DISCH. | POL | - | - | - | - | - | - | - | - | - | - | - | - | - | -
PG_8352 | 33 | 83 | P-835 DISCH. | P-835 DISCH. | POL | - | - | - | - | - | - | - | - | - | - | - | - | - | -
PG_8355 | 33 | 83 | P-833 DISCH. | P-833 DISCH. | WNP | 5 | 35 | PBX 100 XA | Rueger | 0 | 15 | Kg/cm2G | - | - | - | - | - | - | -
PG_8353A | 33 | 83 | P-831A DISCH. | P-831A DISCH. | SA | 2 | 35 | PBX 100 XA | Rueger | 0 | 6 | Kg/cm2G | - | - | - | - | - | - | -
PG_8353B | 33 | 83 | P-831B DISCH. | P-831B DISCH. | SA | 2 | 35 | PBX 100 XA | Rueger | 0 | 6 | Kg/cm2G | - | - | - | - | - | - | -
PG_8354A | 33 | 83 | P-832A DISCH. | P-832A DISCH. | SHY | 4 | 35 | DIAPHRAGM | - | 0 | 10 | Kg/cm2G | - | - | - | - | - | - | -
PG_8354B | 33 | 83 | P-832B DISCH. | P-832B DISCH. | SHY | 4 | 35 | DIAPHRAGM | - | 0 | 10 | Kg/cm2G | - | - | - | - | - | - | -
PG_8356A | 33 | 83 | B-811A DISCH. | B-811A DISCH. | WAR | 5000mmH2O | 35 | PBX 100 XA | Rueger | 0 | 1 | Kg/cm2G | - | - | - | - | - | - | -
PG_8356B | 33 | 83 | B-811B DISCH. | B-811B DISCH. | WAR | 5000mmH2O | 35 | PBX 100 XA | Rueger | 0 | 1 | Kg/cm2G | - | - | - | - | - | - | -
PG_8551 | 33 | 85 | NATURAL GAS PRESSURE | Incenerator | NG | 1.6 | 16 | BE10-131 | NKS | 0 | 2 | Kg/cm2G | - | - | - | - | - | - | -
PDI_8551 | 33 | 85 | FLUE GAS | Incenerator | FLUE GAS | 400mmAq | 33~1050 | MANOMETER | - | 0 | 1000 | mmAq | - | - | - | - | - | - | -
PG_8552 | 33 | 85 | NATURAL GAS PRESSURE | Incenerator | NG | 0.8 | 16 | BE10-131 | NKS | 0 | 2 | Kg/cm2G | - | - | - | - | - | - | -
PDI_8552 | 33 | 85 | FLUE GAS | Incenerator | FLUE GAS | 1130mmAq | 89~85 | MANOMETER | - | 0 | 2000 | mmAq | - | - | - | - | - | - | -
PG_8553 | 33 | 85 | NATURAL GAS PRESSURE | Incenerator | NG | 1.6 | 16 | BE10-131 | NKS | 0 | 2 | Kg/cm2G | - | - | - | - | - | - | -
PDI_8553 | 33 | 85 | FLUE GAS | Incenerator | FLUE GAS | 7mmAq | 85~85 | MANOMETER | - | 0 | 200 | mmAq | - | - | - | - | - | - | -
PG_8554 | 33 | 85 | LOW PRESSURE STEAM PRESSURE | Incenerator | LPS | 3.5 | 147 | BE10-131 | NKS | 0 | 6 | Kg/cm2G | - | - | - | - | - | - | -
PG_8555 | 33 | 85 | VENT GAS PRESSURE | Incenerator | VENT GAS | 100mmAq | 33 | BE10-133 | NKS | 0 | 40 | kPa | - | - | - | - | - | - | -
PG_8556 | 33 | 85 | INCENERATOR PRESSURE | Incenerator | FLUE GAS | 1542mmAq | 1050 | BE10-131 | NKS | 0 | 30 | kPa | - | - | - | - | - | - | -
PG_8557 | 33 | 85 | WASTE WATER FEED PUMP DEL. PRESS. | Incenerator | WASTE WATER | 6.5 | 90~100 | BE10-131 | NKS | 0 | 10 | Kg/cm2G | DIAPHRAGM | - | - | - | - | - | -
PG_8558 | 33 | 85 | WASTE WATER PRESS. | Incenerator | WASTE WATER | 5.3 | 90~100 | BE10-131 | NKS | 0 | 10 | Kg/cm2G | DIAPHRAGM | - | - | - | - | - | -
PG_8559 | 33 | 85 | WASTE WATER PRESS. | Incenerator | WASTE WATER | 5 | 90~100 | BE10-131 | NKS | 0 | 6 | Kg/cm2G | DIAPHRAGM | - | - | - | - | - | -
PG_8560 | 33 | 85 | DISSOLVER CIRC. PUMP DEL. PRESS. | Incenerator | EFFLUENT | 1.6 | 89 | BE10-131 | NKS | 0 | 3 | Kg/cm2G | DIAPHRAGM | - | - | - | - | - | -
PG_8561 | 33 | 85 | DISSOLVER CIRC. PUMP DEL. PRESS. | Incenerator | EFFLUENT | 1.6 | 89 | BE10-131 | NKS | 0 | 3 | Kg/cm2G | DIAPHRAGM | - | - | - | - | - | -
PG_8562 | 33 | 85 | COOLING WATER PUMP DEL. PRESS. | Incenerator | BFW | 2.5 | 80 | BE10-131 | NKS | 0 | 4 | Kg/cm2G | DIAPHRAGM | - | - | - | - | - | -
PG_8563 | 33 | 85 | COOLING WATER PUMP DEL. PRESS. | Incenerator | BFW | 2.5 | 80 | BE10-131 | NKS | 0 | 4 | Kg/cm2G | DIAPHRAGM | - | - | - | - | - | -
PG_8564 | 33 | 85 | VENTURI CIRC. PUMP DEL. PRESS. | Incenerator | EFFLUENT | 2.8 | 85 | BE10-131 | NKS | 0 | 6 | Kg/cm2G | DIAPHRAGM | - | - | - | - | - | -
PG_8565 | 33 | 85 | VENTURY SPRAY PRESSURE | Incenerator | EFFLUENT | 2 | 85 | BE10-131 | NKS | 0 | 4 | Kg/cm2G | DIAPHRAGM | - | - | - | - | - | -
PG_8566 | 33 | 85 | VENTURY SPRAY PRESSURE | Incenerator | EFFLUENT | 2 | 85 | BE10-131 | NKS | 0 | 4 | Kg/cm2G | DIAPHRAGM | - | - | - | - | - | -
PG_8567 | 33 | 85 | VENTURY SPRAY PRESSURE | Incenerator | EXCESS WATER | 2 | 35 | BE10-131 | NKS | 0 | 4 | Kg/cm2G | DIAPHRAGM | - | - | - | - | - | -
PG_8568 | 33 | 85 | BOILER FEED WATER | Incenerator | BFW | 0.5 | 133 | BE10-131 | NKS | 0 | 10 | Kg/cm2G | DIAPHRAGM | - | - | - | - | - | -
PG_8591 | 33 | 85 | E-851 TO T-980 | - | H2O | 0.1 | 103 | PBX 100 XA | Rueger | 0 | 2 | Kg/cm2G | - | - | - | - | - | - | -
PG_9111 | 33 | 91 | LPG | LPG | - | - | - | - | - | 0 | 10 | kg/cm2G | - | - | - | - | - | - | -
PG_9161 | 33 | 91 | LPG | LPG | - | - | - | - | - | 0 | 40 | kg/cm2G | - | - | - | - | - | - | -
PG_9162 | 33 | 91 | LPG | LPG | - | - | - | - | - | 0 | 40 | kg/cm2G | - | - | - | - | - | - | -
PG_9163 | 33 | 91 | LPG | LPG | - | - | - | - | - | 0 | 70 | kg/cm2G | - | - | - | - | - | - | -
PG_9112A | 33 | 91 | LPG | LPG | LPG | - | - | - | - | 0 | 10 | kg/cm2G | - | - | - | - | - | - | -
PG_9112B | 33 | 91 | LPG | LPG | LPG | - | - | - | - | 0 | 10 | kg/cm2G | - | - | - | - | - | - | -
PG_9113A | 33 | 91 | LPG | LPG | LPG | - | - | - | - | 0 | 25 | kg/cm2G | - | - | - | - | - | - | -
PG_9113B | 33 | 91 | LPG | LPG | LPG | - | - | - | - | 0 | 60 | kg/cm2G | - | - | - | - | - | - | -
PG_9171A | 33 | 91 | LPG | LPG | LPG | - | - | - | - | 0 | 25 | kg/cm2G | - | - | - | - | - | - | -
PG_9171B | 33 | 91 | LPG | LPG | LPG | - | - | - | - | - | - | - | - | - | - | - | - | - | -
PG_9251 | 33 | 92 | D-922 | D-922 | LPC | 0.5 | 112 | PBX 100 XA | Rueger | 0 | 2 | Kg/cm2G | - | - | - | - | - | - | -
PG_9253 | 33 | 92 | P-923 DISCH. | P-923 DISCH. | PC | 4 | AMB | PBX 100 XA | Rueger | 0 | 10 | Kg/cm2G | - | - | - | - | - | - | -
PG_9254 | 33 | 92 | D-921 | D-921 | BFW VAPOR | 2 | 133 | PBX 100 XA | Rueger | 0 | 4 | Kg/cm2G | - | - | - | - | - | - | -
PG_9252A | 33 | 92 | P-922A DISCH. | P-922A DISCH. | LPC | 4.78 | 112 | PBX 100 XA | Rueger | 0 | 10 | Kg/cm2G | - | - | - | - | - | - | -
PG_9252B | 33 | 92 | P-922B DISCH. | P-922B DISCH. | LPC | 4.78 | 112 | PBX 100 XA | Rueger | 0 | 10 | Kg/cm2G | - | - | - | - | - | - | -
PG_9255A | 33 | 92 | P-921A DISCH. | P-921A DISCH. | BFW | 25 | 133 | PBX 100 XA | Rueger | 0 | 50 | Kg/cm2G | - | - | - | - | - | - | -
PG_9255B | 33 | 92 | P-921B DISCH. | P-921B DISCH. | BFW | 25 | 133 | PBX 100 XA | Rueger | 0 | 50 | Kg/cm2G | - | - | - | - | - | - | -
PG_9261A | 33 | 92 | BOILER | BOILER | - | - | - | - | - | - | - | - | - | - | - | - | - | - | -
PG_9261B | 33 | 92 | BOILER | BOILER | - | - | - | - | - | - | - | - | - | - | - | - | - | - | -
PG_9261C | 33 | 92 | BOILER | BOILER | - | - | - | - | - | - | - | - | - | - | - | - | - | - | -
PG_9261D | 33 | 92 | BOILER | BOILER | - | - | - | - | - | - | - | - | - | - | - | - | - | - | -
PG_9261E | 33 | 92 | BOILER | BOILER | - | - | - | - | - | - | - | - | - | - | - | - | - | - | -
PG_9261F | 33 | 92 | BOILER | BOILER | - | - | - | - | - | - | - | - | - | - | - | - | - | - | -
PG_9261G | 33 | 92 | BOILER | BOILER | - | - | - | - | - | - | - | - | - | - | - | - | - | - | -
PG_9261H | 33 | 92 | BOILER | BOILER | - | - | - | - | - | - | - | - | - | - | - | - | - | - | -
PG_9261J | 33 | 92 | BOILER | BOILER | - | - | - | - | - | - | - | - | - | - | - | - | - | - | -
PG_9261K | 33 | 92 | BOILER | BOILER | - | - | - | - | - | - | - | - | - | - | - | - | - | - | -
PG_9261L | 33 | 92 | BOILER | BOILER | - | - | - | - | - | - | - | - | - | - | - | - | - | - | -
PG_9261M | 33 | 92 | BOILER | BOILER | - | - | - | - | - | - | - | - | - | - | - | - | - | - | -
PG_9261N | 33 | 92 | BOILER | BOILER | - | - | - | - | - | - | - | - | - | - | - | - | - | - | -
PG_9261P | 33 | 92 | BOILER | BOILER | - | - | - | - | - | - | - | - | - | - | - | - | - | - | -
PG_9261Q | 33 | 92 | BOILER | BOILER | - | - | - | - | - | - | - | - | - | - | - | - | - | - | -
PG_9261R | 33 | 92 | BOILER | BOILER | - | - | - | - | - | - | - | - | - | - | - | - | - | - | -
PG_9352 | 33 | 93 | FWS B/L | - | - | - | - | PBX 100 XA | Rueger | 0 | 15 | Kg/cm2G | - | - | - | - | - | - | -
PG_9351A | 33 | 93 | P-931A DISCH. | P-931A DISCH. | FWS | 4.5 | AMB | PBX 100 XA | Rueger | 0 | 10 | Kg/cm2G | - | - | - | - | - | - | -
PG_9351B | 33 | 93 | P-931B DISCH. | P-931B DISCH. | FWS | 4.5 | AMB | PBX 100 XA | Rueger | 0 | 10 | Kg/cm2G | - | - | - | - | - | - | -
PG_9353A | 33 | 93 | P-938A DISCH. | P-938A DISCH. | PWS | 3 | AMB | PBX 100 XA | Rueger | 0 | 6 | Kg/cm2G | - | - | - | - | - | - | -
PG_9353B | 33 | 93 | P-938B DISCH. | P-938B DISCH. | PWS | 3 | AMB | PBX 100 XA | Rueger | 0 | 6 | Kg/cm2G | - | - | - | - | - | - | -
PG_9354A | 33 | 93 | P-932A DISCH. | P-932A DISCH. | DMW | 5.1 | AMB | PBX 100 XA | Rueger | 0 | 10 | Kg/cm2G | - | - | - | - | - | - | -
PG_9354B | 33 | 93 | P-932B DISCH. | P-932B DISCH. | DMW | 5.1 | AMB | PBX 100 XA | Rueger | 0 | 10 | Kg/cm2G | - | - | - | - | - | - | -
PG_9355A | 33 | 93 | P-934A DISCH. | P-934A DISCH. | DMW | 3 | AMB | PBX 100 XA | Rueger | 0 | 6 | Kg/cm2G | - | - | - | - | - | - | -
PG_9355B | 33 | 93 | P-934B DISCH. | P-934B DISCH. | DMW | 3 | AMB | PBX 100 XA | Rueger | 0 | 6 | Kg/cm2G | - | - | - | - | - | - | -
PG_9356A | 33 | 93 | P-930A DISCH. | P-930A DISCH. | FWS | 10.9 | AMB | PBX 100 XA | Rueger | 0 | 25 | Kg/cm2G | - | - | - | - | - | - | -
PG_9356B | 33 | 93 | P-930B DISCH. | P-930B DISCH. | FWS | 10.9 | AMB | PBX 100 XA | Rueger | 0 | 25 | Kg/cm2G | - | - | - | - | - | - | -
PG_9381_1 | 33 | 93 | Activated Carbon Filter | DEMIN WATER | RAW | 3.5 | 33 | MOM 901 | Goema Pte Ltd (ASV) | 0 | 10 | - | - | - | - | - | - | - | -
PG_9381_2 | 33 | 93 | Activated Carbon Filter | DEMIN WATER | RAW | 3.5 | 33 | MOM 901 | - | 0 | 10 | Kg/cm2G | - | - | - | - | - | - | -
PG_9381_3 | 33 | 93 | Cation Exchanger | DEMIN WATER | DMW | 3.5 | 33 | MOM 901 | - | 0 | 10 | Kg/cm2G | - | - | - | - | - | - | -
PG_9381_4 | 33 | 93 | Cation Exchanger | DEMIN WATER | DMW | 3.5 | 33 | MOM 901 | - | 0 | 10 | Kg/cm2G | - | - | - | - | - | - | -
PG_9381_5 | 33 | 93 | Degasified Water Pump Feed | DEMIN WATER | DMW | 5.2 | 33 | MOM 901 | - | 0 | 10 | Kg/cm2G | - | - | - | - | - | - | -
PG_9381_6 | 33 | 93 | Degasified Water Pump Feed | DEMIN WATER | DMW | 5.2 | 33 | MOM 901 | - | 0 | 10 | Kg/cm2G | - | - | - | - | - | - | -
PG_9381_7 | 33 | 93 | Anion Exchanger | DEMIN WATER | DMW | 5.1 | 33 | MOM 901 | - | 0 | 10 | Kg/cm2G | - | - | - | - | - | - | -
PG_9381_8 | 33 | 93 | Anion Exchanger | DEMIN WATER | DMW | 5.1 | 33 | MOM 901 | - | 0 | 10 | Kg/cm2G | - | - | - | - | - | - | -
PG_9381_9 | 33 | 93 | Mixed Bed Polisher | DEMIN WATER | DMW | 4.2 | 33 | MOM 901 | - | 0 | 10 | Kg/cm2G | - | - | - | - | - | - | -
PG_9381_10 | 33 | 93 | Mixed Bed Polisher | DEMIN WATER | DMW | 4.2 | 33 | MOM 901 | - | 0 | 10 | Kg/cm2G | - | - | - | - | - | - | -
PG_9381_11 | 33 | 93 | Resin Trap | DEMIN WATER | DMW | 3.2 | 33 | MOM 901 | - | 0 | 10 | Kg/cm2G | - | - | - | - | - | - | -
PG_9381_12 | 33 | 93 | Steam Feed | DEMIN WATER | STEAM | 4 | 152 | MOM 901 | - | 0 | 10 | Kg/cm2G | - | - | - | - | - | - | -
PG_9381_13 | 33 | 93 | Neutralization Pit Blower | DEMIN WATER | AIR | 0.45 | 40 | MOM 901 | - | 0 | 1 | Kg/cm2G | - | - | - | - | - | - | -
PG_9381_14 | 33 | 93 | DFS | DEMIN WATER | NEU | 2.88 | 33 | MOM 901 | - | 0 | 6 | Kg/cm2G | - | - | - | - | - | - | -
PG_9381_15 | 33 | 93 | Waste Water pump feed | DEMIN WATER | NEU | 2.88 | 33 | MOM 901 | - | 0 | 6 | Kg/cm2G | - | - | - | - | - | - | -
PG_9451A | 33 | 94 | P-941A DISCH. | P-941A DISCH. | CWS | 3.5 | 32 | PBX 100 XA | Rueger | 0 | 10 | Kg/cm2G | - | - | - | - | - | - | -
PG_9451B | 33 | 94 | P-941B DISCH. | P-941B DISCH. | CWS | 3.5 | 32 | PBX 100 XA | Rueger | 0 | 10 | Kg/cm2G | - | - | - | - | - | - | -
PG_9452A | 33 | 94 | P-946A DISCH. | P-946A DISCH. | RWS | 3.5 | AMB | PBX 100 XA | Rueger | 0 | 10 | Kg/cm2G | - | - | - | - | - | - | -
PG_9452B | 33 | 94 | P-946B DISCH. | P-946B DISCH. | RWS | 3.5 | AMB | PBX 100 XA | Rueger | 0 | 10 | Kg/cm2G | - | - | - | - | - | - | -
PG_9551 | 33 | 95 | FNG TO IGNITOR | - | - | - | - | PBX 100 XA | Rueger | 0 | 10 | Kg/cm2G | - | - | - | - | - | - | -
PG_9651 | 33 | 96 | D-961 | D-961 | FGS | 3.1 | 40 | PBX 100 XA | Rueger | 0 | 6 | Kg/cm2G | - | - | - | - | - | - | -
PG_9656 | 33 | 96 | PNG B/L | - | PNG | 13 | AMB | PBX 100 XA | Rueger | 0 | 25 | Kg/cm2G | - | - | - | - | - | - | -
PG_9657 | 33 | 96 | FNG HEADER | - | FNG | 3.5 | AMB | PBX 100 XA | Rueger | 0 | 6 | Kg/cm2G | - | - | - | - | - | - | -
PG_9658 | 33 | 96 | C-009 DISCHARGE | C-009 DISCHARGE | PNG | 17.2 | AMB | PBX 100 XA | Rueger | 0 | 35 | Kg/cm2G | - | - | - | - | - | - | -
PG_9659 | 33 | 96 | C-009 SUCTION | C-009 SUCTION | PNG | 12 | AMB | PBX 100 XA | Rueger | 0 | 25 | Kg/cm2G | - | - | - | - | - | - | -
PG_9661 | 33 | 96 | FOL TO H-921 | - | FOL | 15 | AMB | PBX 100 XA | Rueger | 0 | 35 | Kg/cm2G | - | - | - | - | - | - | -
PG_9653A | 33 | 96 | P-963A | P-963A | TOL,TPP | 1.6 | 40 | PBX 100 XA | Rueger | 0 | 4 | Kg/cm2G | - | - | - | - | - | - | -
PG_9653B | 33 | 96 | P-963B | P-963B | TOL,TPP | 1.6 | 40 | PBX 100 XA | Rueger | 0 | 4 | Kg/cm2G | - | - | - | - | - | - | -
PG_9654A | 33 | 96 | TK-961A NGB | TK-961A NGB | NGB | 0.005 | 40 | PCX 160 XB | Rueger | -50 | 200 | mmH2O | - | - | - | - | - | - | -
PG_9654B | 33 | 96 | TK-961B NGB | TK-961B NGB | NGB | 0.005 | 40 | PCX 160 XB | Rueger | -50 | 200 | mmH2O | - | - | - | - | - | - | -
PG_9655A | 33 | 96 | P-961A | P-961A | FOL | 18 | 40 | PBX 100 XA | Rueger | 0 | 35 | Kg/cm2G | - | - | - | - | - | - | -
PG_9655B | 33 | 96 | P-961B | P-961B | FOL | 18 | 40 | PBX 100 XA | Rueger | 0 | 35 | Kg/cm2G | - | - | - | - | - | - | -
PG_9660_1 | 33 | 96 | SUCTION SNUBBER | C-009 | - | - | - | BE15-241 | NKS | 0 | 25 | Kg/cm2G | - | - | - | - | - | - | -
PG_9660_2 | 33 | 96 | DISCHARGE SNUBBER | C-009 | - | - | - | BE15-241 | NKS | 0 | 35 | Kg/cm2G | - | - | - | - | - | - | -
PG_9660_3 | 33 | 96 | LUBRICATING OIL PIPE | C-009 | - | - | - | BE15-243 | NKS | 0 | 10 | Kg/cm2G | - | - | - | - | - | - | -
PG_9660_4 | 33 | 96 | 1ST DISTANCEPICE | C-009 | - | - | - | BE10-141 | NKS | -76cnHg | 1 | Kg/cm2G | - | - | - | - | - | - | -
PG_9660_5 | 33 | 96 | 2ND DISTANCEPICE | C-009 | - | - | - | BE10-141 | NKS | -76cnHg | 1 | Kg/cm2G | - | - | - | - | - | - | -
PG_9751 | 33 | 97 | P-973 | P-973 | H2O | 2.2 | 40 | PBX 100 XA | Rueger | 0 | 6 | Kg/cm2G | - | - | - | - | - | - | -
PG_9752A | 33 | 97 | P-974A | P-974A | H2O | 2.3 | 54 | PBX 100 XA | Rueger | 0 | 6 | Kg/cm2G | - | - | - | - | - | - | -
PG_9752B | 33 | 97 | P-974B | P-974B | H2O | 2.3 | 54 | PBX 100 XA | Rueger | 0 | 6 | Kg/cm2G | - | - | - | - | - | - | -
PG_9851 | 33 | 98 | T-980 BOTTOM | T-980 BOTTOM | H2O | 0.06 | 98 | PBX 100 XA | Rueger | 0 | 0.25 | Kg/cm2G | - | - | - | - | - | - | -
PG_9852 | 33 | 98 | E-982 SHELL | E-982 SHELL | LPS | 4.7 | 152 | PBX 100 XA | Rueger | 0 | 10 | Kg/cm2G | - | - | - | - | - | - | -
PG_9853 | 33 | 98 | E-985 TO PGL | E-985 TO PGL | NBD,NBA | 0.06 | 42 | PBX 100 XA | Rueger | 0 | 0.25 | Kg/cm2G | - | - | - | - | - | - | -
PG_9854 | 33 | 98 | P-985 | P-985 | NBD,NBA | 3 | 42 | PBX 100 XA | Rueger | 0 | 6 | Kg/cm2G | - | - | - | - | - | - | -
PG_9855A | 33 | 98 | P-982A | P-982A | H2O | 5.3 | 102 | PBX 100 XA | Rueger | 0 | 10 | Kg/cm2G | - | - | - | - | - | - | -
PG_9855B | 33 | 98 | P-982B | P-982B | H2O | 5.3 | 102 | PBX 100 XA | Rueger | 0 | 10 | Kg/cm2G | - | - | - | - | - | - | -
PG_9951 | 33 | 99 | NGS B/L | - | NGS | 6 | 40 | PBX 100 XA | Rueger | 0 | 15 | Kg/cm2G | - | - | - | - | - | - | -
PG_9952 | 33 | 99 | NGB B/L | - | NGB | 0.5 | 40 | PBX 100 XA | Rueger | 0 | 1 | Kg/cm2G | - | - | - | - | - | - | -
PG_9953 | 33 | 99 | D-991 | D-991 | GPI | 8 | AMB | PBX 100 XA | Rueger | 0 | 15 | Kg/cm2G | - | - | - | - | - | - | -
PG_9954 | 33 | 99 | D-992 | D-992 | GPI | 7.5 | AMB | PBX 100 XA | Rueger | 0 | 15 | Kg/cm2G | - | - | - | - | - | - | -
PG_9955 | 33 | 99 | D-993 | D-993 | NGS | 6 | AMB | PBX 100 XA | Rueger | 0 | 15 | Kg/cm2G | - | - | - | - | - | - | -
PG_9956 | 33 | 99 | NGB HEADER | - | NGB | 0.5 | AMB | PBX 100 XA | Rueger | 0 | 1 | Kg/cm2G | - | - | - | - | - | - | -
_ | - | - | - | - | - | - | - | - | - | - | - | - | - | - | - | - | - | - | -

## PT
Tagnumber | EqpId | UnitId | Description | Location | Fluid | PressNorm | TempNorm | SensorType | SensorModel | MFG | RangeLow | RangeHigh | RangeUnit |  |  |  | - | - | -
VARCHAR(16) | INTEGER | INTEGER | VARCHAR(50) | VARCHAR(25) | VARCHAR(25) | VARCHAR(15) | VARCHAR(15) | VARCHAR(50) | VARCHAR(50) | VARCHAR(25) | VARCHAR(10) | VARCHAR(10) | VARCHAR(10) |  |  |  | - | - | -
PRIMARY | - | - | - | - | - | - | - | - | - | - | - | - | - | - | - | - | - | - | -
Tag No | - | - | SERVICE | LOCATION | FLUID NAME | PRESS. (kg/cm2G) | TEMP. (oC) | DETECTOR TYPE | MODEL | MFG | RANGE |  |  | REMARK | - | - | - | - | -
_ | - | - | - | - |  |  |  |  | - | - | LO | HI | UNIT | - | - | - | - | - | -
1 | 2 | 3 | 4 | 5 | 6 | 7 | 8 | 9 | 10 | 11 | 12 | 13 | 14 | - | - | - | - | - | -
PT_0101 | 32 | 01 | NATURAL GAS VENT FROM R-011 | E-019 | PNG | 15.8 | 360 | PT | JTG940-E1G-00000-GAN2-XX | Yamatake Honeywell | 0 | 25 | Kg/cm2G | - | - | - | - | - | -
PI_0102 | 32 | 01 | MP STEAM FEED H-011 | E-026 | MPS | 16.2 | 205 | PT | JTG940-E1G-00000-GAN2-XX | Yamatake Honeywell | 0 | 20 | Kg/cm2G | - | - | - | - | - | -
PI_0103 | 32 | 01 | NATURAL GAS INTAKE | Lt1 C-009 | PNG | 18.3 | 82 | PT | JTG940-E1G-00000-GAN2-XX | Yamatake Honeywell | 0 | 25 | Kg/cm2G | - | - | - | - | - | -
PT_0104 | 32 | 01 | R-012 MIX NG, CO2, STEAM | R-012 | - | - | - | PT | EJA430A-DAS4A-92DA/FU1/D4 | Yokogawa | 0 | 20 | Kg/cm2G | - | - | - | - | - | -
PI_0105 | 32 | 01 | H2 RECYCLE FROM C-011 | E-016 | GHY | 42 | 42 | PT | JTG960-E1G-00000-GAN2-XX | Yamatake Honeywell | 0 | 50 | Kg/cm2G | - | - | - | - | - | -
PI_0106 | 32 | 01 | B-012 SUCTION | E-015 | FLUE GAS | -200mmH2O | 150 | DPT | JTD920-E1R-00000-GWAN2-XX | Yamatake Honeywell | -400 | 0 | mmH2O | - | - | - | - | - | -
PT_0107 | 32 | 01 | COMBUSTION AIR TO H-011 | E-015 | AIR | 400mmH2O | 130 | DPT | JTD920-E1R-00000-GWAN2-XX | Yamatake Honeywell | 0 | 600 | mmH2O | * | - | - | - | - | -
PI_0108 | 32 | 01 | COMBUSTION AIR TO H-011 | E-015 | AIR | 400mmH2O | 130 | DPT | JTD920-E1R-00000-GWAN2-XX | Yamatake Honeywell | 0 | 400 | mmH2O | * | - | - | - | - | -
PI_0109 | 32 | 01 | PROSES GAS E-010 INLET | E-016 | P | 13.9 | 244 | PT | JTG940-E1G-00000-GAN2-XX | Yamatake Honeywell | 0 | 16 | Kg/cm2G | - | - | - | - | - | -
PI_0110 | 32 | 01 | H-011 OUTLET | H-011 | FLUE GAS | -5mmH2O | 1060 | DPT | JTD910-E1R-00000-GWAN2-XX | Yamatake Honeywell | -10 | 10 | mmH20 | * | - | - | - | - | -
PT_0111 | 32 | 01 | H-011 OUTLET | H-011 | FLUE GAS | -5mmH2O | 1060 | DPT | JTD910-E1R-00000-GWAN2-XX | Yamatake Honeywell | -30 | 20 | mmH20 | * | - | - | - | - | -
PT_0113 | 32 | 01 | FUEL GAS TO BURNERS H-011 | E-016 | FNG | 0.2 | 15.6 | DPT | JTD920-E1R-00000-GWAN2-XX | Yamatake Honeywell | 0 | 0.25 | Kg/cm2G | - | - | - | - | - | -
PT_0114 | 32 | 01 | OFF GAS VENT | E-017 | FGS | 2 | 20 | PT | JTG940-E1G-00000-GAN2-XX | Yamatake Honeywell | 0 | 4 | Kg/cm2G | - | - | - | - | - | -
PI_0115 | 32 | 01 | OFF GAS FROM U-031& U-041 | E-016 | FGS | 0.25 | 40 | DPT | JTD920-E1R-00000-GWAN2-XX | Yamatake Honeywell | 0 | 1 | Kg/cm2G | - | - | - | - | - | -
PI_0117 | 32 | 01 | FUEL GAS TO BURNERS H-011 | E-016 | FGS | 0.2 | 33 | DPT | JTD920-E1R-00000-GWAN2-XX | Yamatake Honeywell | 0 | 0.5 | Kg/cm2G | * | - | - | - | - | -
PI_0118 | 32 | 01 | FUEL GAS TO BURNERS H-011 | E-016 | FGS | 0.2 | 33 | DPT | JTD920-E1R-00000-GWAN2-XX | Yamatake Honeywell | 0 | 0.5 | Kg/cm2G | * | - | - | - | - | -
PI_0119 | 32 | 01 | H-011 INLET | H-011 | PROCESS GAS | 12.4 | 520 | PT | JTG940-E1G-00000-GAN2-XX | Yamatake Honeywell | 0 | 16 | Kg/cm2G | - | - | - | - | - | -
PDI_0120 | 32 | 01 | DP OVER H-011 | E-017 | PROCESS GAS | 12.4 | 520 | DPT | JTD930-E1R-00000-GWAN2-XX | Yamatake Honeywell | 0 | 4 | Kg/cm2G | - | - | - | - | - | -
PT_0121 | 32 | 01 | STEAM DRUM D-011 | E-016 | MPS | 16.5 | 205 | PT | JTG940-E1G-00000-GAN2-XX | Yamatake Honeywell | 0 | 20 | Kg/cm2G | - | - | - | - | - | -
PI_0122 | 32 | 01 | E-016 OUTLET | E-017 | PROCESS GAS | 9 | 240 | PT | JTG940-E1G-00000-GAN2-XX | Yamatake Honeywell | 0 | 12 | Kg/cm2G | - | - | - | - | - | -
PT_0124 | 32 | 01 | D-O12 | E-026 | PROCESS GAS | 8.4 | 50 | PT | JTG940-E1G-00000-GAN2-XX | Yamatake Honeywell | 0 | 12 | Kg/cm2G | - | - | - | - | - | -
PT_0125 | 32 | 01 | MP STEAM HEADER | E-026 | MPS | 16.5 | 205 | PT | JTG940-E1G-00000-GAN2-XX | Yamatake Honeywell | 0 | 20 | Kg/cm2G | - | - | - | - | - | -
PDI_0140 | 32 | 01 | R012 MIX NG, CO2, STEAM | R-012 | - | - | - | PT | EJA110A-DHS4A-92DA/FU1/D4 | Yokogawa | 0 | 4 | Kg/cm2G | - | - | - | - | - | -
PI_0202 | 32 | 02 | T-022 TOP | T-022 | CO2 RICH GAS | 1.6 | 115 | PT | JTG940-E1G-00000-GAN2-XX | Yamatake Honeywell | 0 | 4 | Kg/cm2G | - | - | - | - | - | -
PDI_0203 | 32 | 02 | DIFFERENTIAL PRESSURE OVER T-0 | T-022 | CO2 RICH GAS | 1.7 | 133 | DPT | JTD920-E1R-00000-GWAN2-XX | Yamatake Honeywell | 0 | 0.15 | Kg/cm2G | - | - | - | - | - | -
PI_0204 | 32 | 02 | E-025 MPS | E-025 | MPS | 12 | 204 | PT | JTG940-E1G-00000-GAN2-XX | Yamatake Honeywell | 0 | 20 | Kg/cm2G | - | - | - | - | - | -
PT_0205 | 32 | 02 | C-012 DISCHARGE | E-023 | CO2 | 14.5 | 136 | PT | JTG940-E1G-00000-GAN2-XX | Yamatake Honeywell | 0 | 20 | Kg/cm2G | - | - | - | - | - | -
PI_0205B | 32 | 02 | C012B CO2 GAS KICK BACK | C-012B | - | - | - | PT | EJA430A-DAS4A-92DA/FU1/D4 | Yokogawa | 0 | 20 | Kg/cm2G | - | - | - | - | - | -
PT_0206 _1 | 32 | 02 | C-012 SUCTION VENT | E-021 | CO2 | 1.5 | 40 | PT | JTG940-E1G-00000-GAN2-XX | Yamatake Honeywell | 0 | 4 | Kg/cm2G | - | - | - | - | - | -
PT_0206 _2 | 32 | 02 | C-012 KICK-BACK | E-023 | - | - | - | - | - | - | 0 | 4 | Kg/cm2G | common trans. PT-0206 | - | - | - | - | -
PI_0207 | 32 | 02 | C--012 SUCTION | E-021 | CO2 | 1.5 | 40 | PT | JTG940-E1G-00000-GAN2-XX | Yamatake Honeywell | 0 | 4 | Kg/cm2G | * | - | - | - | - | -
PI_0207B | 32 | 02 | C012B CO2 GAS SUCTION | C-012B | - | - | - | PT | EJA430A-DAS4A-92DA/FU1/D4 | Yokogawa | 0 | 4 | Kg/cm2G | - | - | - | - | - | -
PI_0208 | 32 | 02 | T-023 TOP | T-023 | CO2 | 8.2 | 43 | PT | JTG940-E1G-00000-GAN2-XX | Yamatake Honeywell | 0 | 12 | Kg/cm2G | - | - | - | - | - | -
PDI_0209 | 32 | 02 | DIFRENTIAL PRESURE OVER T-021 | T-021/T-023 | CO2 | 8.3 | 43 | DPT | JTD920-E1R-00000-GWAN2-XX | Yamatake Honeywell | 0 | 0.15 | Kg/cm2G | - | - | - | - | - | -
PI_0210 | 32 | 02 | MEA SOLUTION FROM P-021 A/B | E-022 | MES | 13.5 | 80 | PT | JTG940-E1G-00000-GAN2-XX | Yamatake Honeywell | 0 | 20 | Kg/cm2G | - | - | - | - | - | -
PT_0211 _1 | 32 | 02 | C-013 SUCTION VENT | TK-021 | SYN GAS | 8.1 | 43 | PT | JTG940-E1G-00000-GAN2-XX | Yamatake Honeywell | 0 | 11 | Kg/cm2G | * | - | - | - | - | -
PT_0211_2 | 32 | 02 | SYNGAS | E-026 | - | - | - | - | - | - | 0 | 11 | Kg/cm2G | common trans. PT-0211 | - | - | - | - | -
PI_0212 | 32 | 02 | SYNGAS TO C-013 | C-011/018 | SYN GAS | 8.1 | 43 | PT | JTG940-E1G-00000-GAN2-XX | Yamatake Honeywell | 0 | 11 | Kg/cm2G | * | - | - | - | - | -
PDA_0231 | 32 | 02 | C-011/013-FI L.O | D-003/C-013 | LUBE OIL | 0.5 | 52 | DPSW | CL10-1M3 | NKS | 0 | 2 | Kg/cm2G | * set 1 kg/cm2G | - | - | - | - | -
PS_0232 | 32 | 02 | C-011/013-FI L.O SUPPLY | C-013 | LUBE OIL | 2.5 | 52 | PSW | CQ21-1M3 | NKS | 0 | 6 | Kg/cm2G | * set 1.5 kg/cm2G | - | - | - | - | -
PS_0233 | 32 | 02 | C-011/013-FI L.O SUPPLY | C-013 | LUBE OIL | 2.5 | 52 | PSW | CQ21-1M3 | NKS | 0 | 6 | Kg/cm2G | * set 0.7 kg/cm2G | - | - | - | - | -
PS_0234 | 32 | 02 | C-011/013-P3 LUBRICATOR | C-013 | LUBE OIL | 2.8 | AMB | PSW | CQ21-1M3 | NKS | 0 | 6 | Kg/cm2G | * set 1.5 kg/cm2G | - | - | - | - | -
PDA_0241 | 32 | 02 | C-012 FI L.O FILTER | E-021/ E-022 | LUBE OIL | 0.5 | 52 | DPSW | CL10-1M3 | NKS | 0 | 2 | Kg/cm2G | set 1 kg/cm2G | - | - | - | - | -
PS_0242 | 32 | 02 | C-012 L.O SUPPLY | C-012 | LUBE OIL | 2.5 | 52 | PSW | CQ21-1M3 | NKS | 0 | 6 | Kg/cm2G | * set 1.5 kg/cm2G | - | - | - | - | -
PS_0243 | 32 | 02 | C-012 L.O SUPPLY | C-012 | LUBE OIL | 2.5 | 52 | PSW | CQ21-1M3 | NKS | 0 | 6 | Kg/cm2G | * set 0.7 kg/cm2G | - | - | - | - | -
PA_0243B | 32 | 02 | C012B LUBE OIL SUPPLY | C-012B | - | - | - | - | - | - | - | - | - | - | - | - | - | - | -
PS_0244 | 32 | 02 | C-012 -P3 LUBRICATOR | C-012 | LUBE OIL | 2.8 | AMB | PSW | CQ21-1M3 | NKS | 0 | 6 | Kg/cm2G | * set 1.5 kg/cm2G | - | - | - | - | -
PT_0301 | 32 | 03 | C-013 DISCHARGE | E-021/ E-022 | SYN GAS | 23.8 | 42 | PT | JTG940-E1G-00000-GAN2-XX | Yamatake Honeywell | 0 | 30 | Kg/cm2G | - | - | - | - | - | -
PT_0307_1 | 32 | 03 | C-011 SUCTION VENT | C-012 | H2 GAS | 9 | 47 | PT | JTG940-E1G-00000-GAN2-XX | Yamatake Honeywell | 0 | 30 | Kg/cm2G | * | - | - | - | - | -
PT_0307_2 | 32 | 03 | C-011 KICK-BACK | C-012 | H2 GAS | - | - | - | - | - | 0 | 15 | Kg/cm2G | common trans. PT-0307 | - | - | - | - | -
PI_0308 | 32 | 03 | C-011 SUCTION | C-012 | H2 GAS | 9 | 47 | PT | JTG940-E1G-00000-GAN2-XX | Yamatake Honeywell | 0 | 15 | Kg/cm2G | * | - | - | - | - | -
PT_0311 | 32 | 03 | C-011 DISCHARGE | C-011/018 | H2 GAS | 42 | 42 | PT | JTG960-E1G-00000-GAN2-XX | Yamatake Honeywell | 0 | 60 | Kg/cm2G | - | - | - | - | - | -
PT_0321 | 32 | 03 | FEED HTR U-031-E1 | PSA/ MEMBRANE | - | - | - | PT | 1151GP8S 22 M1 B1 D6 W6 L4 I1 | Fisher Rosemount | 0 | 25 | Kg/cm2G | - | - | - | - | - | -
PT_0322 | 32 | 03 | U-031-E3 | PSA/ MEMBRANE | - | - | - | PT | 1151GP7S 22 M1 B1 D6 W6 L4 I1 | Fisher Rosemount | 0 | 15 | Kg/cm2G | - | - | - | - | - | -
PT_0323 | 32 | 03 | MEMBRANE PERMEATE | PSA/ MEMBRANE | - | - | - | PT | 1151GP7S 22 M1 B1 D6 W6 L4 I1 | Fisher Rosemount | 0 | 15 | Kg/cm2G | - | - | - | - | - | -
PT_0324 | 32 | 03 | PSA UNIT U-041 | PSA/ MEMBRANE | - | - | - | PT | 1151GP7S 22M1 B1 D6 W6 L4 I1 | Fisher Rosemount | 0 | 15 | Kg/cm2G | - | - | - | - | - | -
PT_0325 | 32 | 03 | MEMBRANE PERMEATE | PSA/ MEMBRANE | OFF GAS | 0.6 | 50 | PT | 11GP5S 22M1 B1 D6 W6 L4 I1 | Fisher Rosemount | 0 | 1 | Kg/cm2G | - | - | - | - | - | -
PT_0326 | 32 | 03 | PSA UNIT U-041 | PSA/ MEMBRANE | - | - | - | PT | 1151GP7S 22M1 B1 D6 W6 L4 I1 | Fisher Rosemount | 0 | 15 | Kg/cm2G | - | - | - | - | - | -
PT_0327 | 32 | 03 | MEMBRANE U-031 | PSA/ MEMBRANE | - | - | - | PT | 11GP7S 22M1 B1 D6 W6 L4 I1 | Fisher Rosemount | 0 | 15 | Kg/cm2G | - | - | - | - | - | -
PT_0328 | 32 | 03 | U-031 | PSA/ MEMBRANE | - | - | - | PT | 1151GP8S 22 M1 B1 D6 W6 L4 I1 | Fisher Rosemount | 0 | 30 | Kg/cm2G | - | - | - | - | - | -
PT_0421A | 32 | 04 | PSA UNIT U-041 | PSA/ MEMBRANE | - | - | - | PT | 1151GP7S 22M1 B1 D6 W6 L4 I1 | Fisher Rosemount | 0 | 15 | Kg/cm2G | - | - | - | - | - | -
PT_0421B | 32 | 04 | PSA UNIT U-042 | PSA/ MEMBRANE | - | - | - | PT | 1151GP7S 22M1 B1 D6 W6 L4 I1 | Fisher Rosemount | 0 | 15 | Kg/cm2G | - | - | - | - | - | -
PT_0421C | 32 | 04 | PSA UNIT U-043 | PSA/ MEMBRANE | - | - | - | PT | 1151GP7S 22M1 B1 D6 W6 L4 I1 | Fisher Rosemount | 0 | 15 | Kg/cm2G | - | - | - | - | - | -
PT_0421D | 32 | 04 | PSA UNIT U-044 | PSA/ MEMBRANE | - | - | - | PT | 1151GP7S 22M1 B1 D6 W6 L4 I1 | Fisher Rosemount | 0 | 15 | Kg/cm2G | - | - | - | - | - | -
PI_1001 | 32 | 10 | GOX B/L | Lt1 P-222 | GOX | 22 | 40 | PT | JTG940-E1G-00000-GAN2-XX | Yamatake Honeywell | 0 | 30 | Kg/cm2G | - | - | - | - | - | -
PT_1002A | 32 | 10 | D-101 | Lt3 D-101 | PPY | 21 | 52 | PT | JTG940-E1G-00000-GAN2-XX | Yamatake Honeywell | 0 | 30 | Kg/cm2G | - | - | - | - | - | -
PT_1002B | 32 | 10 | D-101 | - | PPY | - | - | - | - | - | 0 | 30 | Kg/cm2G | common trans. PT-1002 | - | - | - | - | -
PT_1003 | 32 | 10 | PPY B/L | Lt1 D-951 | PPY | 22 | 40 | PT | JTG940-E1G-00000-GAN2-XX | Yamatake Honeywell | 0 | 30 | Kg/cm2G | - | - | - | - | - | -
PI_1004 | 32 | 10 | R-101 IN PPY | Lt1 Lt2 R-101 | PPY | 22 | 50 | PT | JTG940-E1G-00000-GAN2-XX | Yamatake Honeywell | 0 | 30 | Kg/cm2G | - | - | - | - | - | -
PI_1101 | 32 | 11 | R-110 | Lt3 R-110 | OXO GAS | 17.5 | 100 | PT | JTG940-E1G-00000-GAN2-XX | Yamatake Honeywell | 0 | 30 | Kg/cm2G | - | - | - | - | - | -
PI_1102 | 32 | 11 | S-115 | Lt4 S-115 | OXO GAS | 17.5 | 40 | PT | JTG940-E1G-00000-GAN2-XX | Yamatake Honeywell | 0 | 30 | Kg/cm2G | - | - | - | - | - | -
PT_1103 | 32 | 11 | D-118 | Lt3 D-118 | HW VAPOR | 2 | 68 | PT | JTG940-E1G-00000-GAN2-XX | Yamatake Honeywell | 0 | 4 | Kg/cm2G | - | - | - | - | - | -
PS_1107 | 32 | 11 | R-110 PRS. UNIT | Lt3 R-110 | 2EH | - | - | PSW | - | - | 0 | 0 | Kg/cm2G | - | - | - | - | - | -
PS_1108 | 32 | 11 | TK-111 | Lt1 TK-111 | TOL VAPOR | 0.005 | 40 | PSW | WS212XCG04HA10AEC | Delta Control Ltd | 0 | 250 | mmH2O | - | - | - | - | - | -
PS_1121 | 32 | 11 | C-112 LUBE OIL | C-112 | LO | - | - | PSW | - | - | 0.35 | 0 | Kg/cm2G | * | - | - | - | - | -
PS_1122 | 32 | 11 | C112 LUBE OIL | P-723A/ B | LO | - | - | PSW | - | - | 0.7 | 0 | Kg/cm2G | * | - | - | - | - | -
PS_1123 | 32 | 11 | C-112 LUBE OIL | C-112 | LO | - | - | PSW | - | - | 1 | 0 | Kg/cm2G | * | - | - | - | - | -
PS_1124 | 32 | 11 | C-112 PRIMERY GAS SEAL | C-112 | SEAL GAS | - | - | PSW | - | - | 0 | 1.5 | Kg/cm2G | - | - | - | - | - | -
PT_1201 | 32 | 12 | T-120 TOP | Lt4 T-120 | GOX,PPY | 19 | 95 | PT | JTG940-E1G-00000-GAN2-XX | Yamatake Honeywell | 0 | 30 | Kg/cm2G | - | - | - | - | - | -
PT_1202 | 32 | 12 | S-125 | Lt3 S-125 | PURGE GAS | 4.5 | 20 | PT | JTG940-E1G-00000-GAN2-XX | Yamatake Honeywell | 0 | 10 | Kg/cm2G | - | - | - | - | - | -
PT_1301 | 32 | 13 | D-135 | Lt2 D-135 | PURGE GAS | 15 | 61 | PT | JTG940-E1G-00000-GAN2-XX | Yamatake Honeywell | 0 | 30 | Kg/cm2G | - | - | - | - | - | -
PS_1402 | 32 | 14 | TK-141 | Lt1 TK-141 | OXO VAPOR | 0.005 | 40 | PSW | WS212XCG04HA10AEC | Delta Control Ltd | 0 | 250 | mmH2O | - | - | - | - | - | -
PT_1501 | 32 | 15 | D-151 SUCTION | Lt1 P-102 | OXO GAS | 0.03 | 40 | DPT | JTD920-E1R-00000-GWAN2-XX | Yamatake Honeywell | 0 | 0.06 | Kg/cm2G | * | - | - | - | - | -
PS_1502 | 32 | 15 | D-151 | Lt1 D-151 | OXO GAS | 0.03 | 40 | PSW | WS212XCG04HA10AEC | Delta Control Ltd | 50 | 0 | mmH2O | * | - | - | - | - | -
PT_1503 | 32 | 15 | D-152 | Lt1 E-153 | OXO GAS | 5.8 | 20 | PT | JTG940-E1G-00000-GAN2-XX | Yamatake Honeywell | 0 | 10 | Kg/cm2G | - | - | - | - | - | -
PDA_1521 | 32 | 15 | C-150-FIL.O.FILTER | H-011 (1) | OIL | 0.5 | 52 | DPSW | CL10-1M3 | NKS | 0 | 2 | Kg/cm2G | * set 1 kg/cm2G | - | - | - | - | -
PS_1522 | 32 | 15 | C-150-LUBE OIL SUPPLY | C-150 | OIL | 2.5 | 52 | PSW | CQ21-1M3 | NKS | 0 | 6 | Kg/cm2G | * set 1.5 kg/cm2G | - | - | - | - | -
PS_1523 | 32 | 15 | C-150-LUBE OIL SUPPLY | C-150 | OIL | 2.5 | 52 | PSW | CQ21-1M3 | NKS | 0 | 6 | Kg/cm2G | * set 0.7 kg/cm2G | - | - | - | - | -
PT_1601 | 32 | 16 | E-162 SHELL | Lt1 T-160 | LPS | 2 | 152 | PT | JTG940-E1G-00000-GAN2-XX | Yamatake Honeywell | 0 | 5 | Kg/cm2G | - | - | - | - | - | -
PS_1602 | 32 | 16 | TK-161 | Lt1 TK-161 | NBD VAPOR | 0.005 | 40 | PSW | WS212XCG04HA10AEC | Delta Control Ltd | 0 | 250 | mmH2O | - | - | - | - | - | -
PS_1603 | 32 | 16 | TK-162 | Lt1 TK-162 | IBD | 0.005 | 40 | PSW | WS212XCG04HA10AEC | Delta Control Ltd | 0 | 250 | mmH2O | - | - | - | - | - | -
PI_1604 | 32 | 16 | T-160 | Lt1 T-160 | NBD | 0.22 | 79 | PT | JTG920-E1R-00000-GAN2-XX | Yamatake Honeywell | 0 | 0.4 | Kg/cm2G | - | - | - | - | - | -
PT_2101 | 32 | 21 | T-210 TOP | Lt3 T-210 | TOL | 0.12 | 50 | PT | JTA922-E1G-00000-GAN2-XX | Yamatake Honeywell | 0 | 200 | mmHg | - | - | - | - | - | -
PI_2201 | 32 | 22 | T-220 TOP | Lt2 T-210 | 2HA,OXOHE | 0.12 | 103 | PT | JTA922-E1G-00000-GAN2-XX | Yamatake Honeywell | 0 | 200 | mmHg | - | - | - | - | - | -
PT_2301 | 32 | 23 | D-230 | Lt3 A-230 | GHY | 20 | 48 | PT | JTG940-E1G-00000-GAN2-XX | Yamatake Honeywell | 0 | 30 | Kg/cm2G | - | - | - | - | - | -
PS_2302 | 32 | 23 | A-230 PRESS. UNIT | D-118 | RW | - | - | PSW | - | - | 0 | 0 | Kg/cm2G | - | - | - | - | - | -
PS_2401 | 32 | 24 | F-240 | Lt2 F-240 | Rh CAT | 0.01 | 12 | PSW | WS212XCU04HA10AEC | Delta Control Ltd | 0 | 800 | mmH2O | * | - | - | - | - | -
PS_2501 | 32 | 25 | TK-251 | Lt1 TK-251 | Rh CAT VAPOR | 0.005 | 148 | PSW | WS212XCG04HA10AEC | Delta Control Ltd | 0 | 250 | mmH2O | - | - | - | - | - | -
PT_3201 | 32 | 32 | T-320 TOP | Lt3 T-320 | EPA | 0.14 | 104 | PT | JTA922-E1G-00000-GAN2-XX | Yamatake Honeywell | 0 | 200 | mmHg | - | - | - | - | - | -
PT_4101 | 32 | 41 | D- 411 TO FGS | Lt3 E-428 | H2,N2 | 2.8 | 20 | PT | JTG940-E1G-00000-GAN2-XX | Yamatake Honeywell | 0 | 6 | Kg/cm2G | - | - | - | - | - | -
PI_4102 | 32 | 41 | GHY B/L | P-225 | H2 | 42 | 45 | PT | JTG960-E1G-00000-GAN2-XX | Yamatake Honeywell | 0 | 80 | Kg/cm2G | - | - | - | - | - | -
PT_4103 | 32 | 41 | R 410 FEED GHY | Lt2 D-411 | H2 | 41.6 | 45 | PT | JTG960-E1G-00000-GAN2-XX | Yamatake Honeywell | 0 | 60 | Kg/cm2G | - | - | - | - | - | -
PT_4104 | 32 | 41 | E- 415 OUT | Lt3 E-415 | H2,N2 | 4.5 | 40 | DPT | - | - | 0 | 10 | Kg/cm2G | - | - | - | - | - | -
PI_4105 | 32 | 41 | F -412 OUT | Lt1 D-412 | 2EH,2EHHB | 4.5 | 124 | PT | - | - | 0 | 10 | Kg/cm2G | - | - | - | - | - | -
PDA_4121 | 32 | 41 | C- 412 L.O FILTER | C-412 | OIL | 0.5 | 52 | DPSW | CL10-1M3 | NKS | 0 | 2 | Kg/cm2G | * | - | - | - | - | -
PS_4122 | 32 | 41 | C -412 L . O SUPPLY | C-412 | OIL | 2.5 | 52 | PSW | CQ21-1M3 | NKS | 0 | 6 | Kg/cm2G | * set 1.5 kg/cm2G | - | - | - | - | -
PS_4123 | 32 | 41 | C- 412 L . O SUPPLY | C-412 | OIL | 2.5 | 52 | PSW | CQ21-1M3 | NKS | 0 | 6 | Kg/cm2G | * set 0.7 kg/cm2G | - | - | - | - | -
PS_4124 | 32 | 41 | C- 412 P3 LUBRICATOR | C-412 | OIL | 2.8 | AMB | PSW | CQ21-1M3 | NKS | 0 | 6 | Kg/cm2G | set 1.5 kg/cm2G | - | - | - | - | -
PT_4201 | 32 | 42 | T -420 TOP | Lt4 T-420 | 2EH,NBA | 0.2 | 122 | DPT | - | - | 0 | 300 | mmHg | - | - | - | - | - | -
PT_4301 | 32 | 43 | T -430 TOP | Lt4 T-430 | 2EH | 0.2 | 135 | DPT | - | - | 0 | 300 | mmHg | - | - | - | - | - | -
PI_4401 | 32 | 44 | T- 440 TOP | Lt3 T-440 | 2EH | 0.11 | 120 | PT | - | - | 0 | 300 | mmHg | - | - | - | - | - | -
PT_5101 | 32 | 51 | D- 511 TO FGS | Lt2 E-514 | H2,N2 | 2.8 | 20 | DPT | - | - | 0 | 6 | Kg/cm2G | - | - | - | - | - | -
PT_5102 | 32 | 51 | R -510 FEED GHY | Lt2 E-514 | H2 | 42 | 45 | DPT | - | - | 0 | 60 | Kg/cm2G | - | - | - | - | - | -
PT_5104 | 32 | 51 | E- 515 OUT | Lt3 E-516 | H2,NBA | 4.5 | 40 | DPT | - | - | 0 | 10 | Kg/cm2G | - | - | - | - | - | -
PI_5105 | 32 | 51 | F- 512 OUT | Lt1 D-512 | NBA | 4.5 | 106 | PT | - | - | 0 | 10 | Kg/cm2G | - | - | - | - | - | -
PT_6101 | 32 | 61 | D- 611 TO FGS | Lt2 D-625 | H2,IBA | 2.3 | 20 | DPT | - | - | 0 | 10 | Kg/cm2G | - | - | - | - | - | -
PT_6102 | 32 | 61 | R- 610 FEED GHY | Lt2 D-625 | H2 | 40 | 40 | DPT | - | - | 0 | 60 | Kg/cm2G | - | - | - | - | - | -
PI_6103 | 32 | 61 | F- 612 OUT | R-610 | IBA | 3.6 | 120 | PT | - | - | 0 | 10 | Kg/cm2G | - | - | - | - | - | -
PI_7101 | 32 | 71 | Propylene Recovery | Tank Yard | - | - | - | PT | JTG940-E1G-00000-MAN2-XX | Yamatake Honeywell | 0 | 35 | Kg/cm2G | - | - | - | - | - | -
PI_7102 | 32 | 71 | D-712 | D-712 | PPY VAPOR | 8.2~14.5 | 15~36 | PT | - | - | 0 | 20 | Kg/cm2G | - | - | - | - | - | -
PI_7103 | 32 | 71 | D-713 | D-713 | PPY VAPOR | 8.2~14.5 | 15~36 | PT | - | - | 0 | 20 | kg/cm2G | - | - | - | - | - | -
PI_7104 | 32 | 71 | D-714 | D-714 | PPY VAPOR | 8.2~14.5 | 15~36 | PT | - | - | 0 | 20 | kg/cm2G | - | - | - | - | - | -
PT_7105 | 32 | 71 | PPY TO D-715 | D-713 | PPY | 8.2~14.5 | 15~36 | DPT | - | - | 0 | 20 | Kg/cm2G | - | - | - | - | - | -
PS_7501 A | 32 | 75 | P-751 DISCH | P-751A | FFW | - | - | PSW | - | - | 0 | 0 | Kg/cm2G | - | - | - | - | - | -
PS_7501 B | 32 | 75 | P-751B DISCH | P-751B | FFW | - | - | PSW | - | - | 0 | 0 | Kg/cm2G | - | - | - | - | - | -
PS_7501 C | 32 | 75 | P-751C DISCH | P-751C | FFW | - | - | PSW | - | - | 0 | 0 | Kg/cm2G | - | - | - | - | - | -
PS_7511 | 32 | 75 | D-711 FIRE SPRAY SYSTEM | D-711 | FFW | - | - | PSW | - | - | 0 | 0 | Kg/cm2G | - | - | - | - | - | -
PS_7512 | 32 | 75 | D-712 FIRE SPRAY SYSTEM | D-712 | FFW | - | - | PSW | - | - | 0 | 0 | Kg/cm2G | - | - | - | - | - | -
PS_7513 | 32 | 75 | D-713 FIRE SPRAY SYSTEM | D-713 | FFW | - | - | PSW | - | - | 0 | 0 | Kg/cm2G | - | - | - | - | - | -
PS_7514 | 32 | 75 | D-714 FIRE SPRAY SYSTEM | D-714 | FFW | - | - | PSW | - | - | 0 | 0 | Kg/cm2G | - | - | - | - | - | -
PI_01 | 32 | 77 | Pilot plan | Pilot plan | - | - | - | PT | JTG960-E1G-00000-MAN2-XX | Yamatake Honeywell | 0 | 140 | Kg/cm2G | - | - | - | - | - | -
PS_8501 | 32 | 85 | MEDIUM PRESS. STEAM PRESSURE | Incenerator Lt4 | STEAM | 3.5 | 147 | SWITCH | JM11-133 | NKS | 0 | 10 | Kg/cm2G | - | - | - | - | - | -
PS_8502 | 32 | 85 | NATURAL GAS PRESSURE | Incenerator Lt5 | NG | 1.9 | 16 | SWITCH | JM11-133 | NKS | 0 | 6 | Kg/cm2G | - | - | - | - | - | -
PS_8503 | 32 | 85 | COMBUSTION AIR PRESSURE | Incenerator Lt1 | AIR | 2533mmH2O | 33 | SWITCH | JM31-133 | NKS | 0 | 3000 | mmH2O | - | - | - | - | - | -
PDI_8551 | 32 | 85 | - | Incenerator | - | - | - | MANOMETER | - | - | - | - | - | - | - | - | - | - | -
PDI_8552 | 32 | 85 | - | Incenerator | - | - | - | MANOMETER | - | - | - | - | - | - | - | - | - | - | -
PDI_8553 | 32 | 85 | - | Incenerator | - | - | - | MANOMETER | - | - | - | - | - | - | - | - | - | - | -
PI_9161 | 32 | 91 | LPG project | Reformer | - | - | - | PT | JTG940-E1G-00000-GAN2-XX | Yamatake Honeywell | 0 | 20 | Kg/cm2G | Ex. PT-0204 | - | - | - | - | -
PI_9201 | 32 | 92 | LPS TO UTILTY AREA | Lt1 Rack Room | LPS | 4.5 | 155 | PT | - | - | 0 | 10 | kg/cm2G | - | - | - | - | - | -
PI_9202 | 32 | 92 | MPS TO OCTANOL UNIT | Lt1 Rack Room | MPS | 16 | 204 | PT | - | - | 0 | 30 | kg/cm2G | - | - | - | - | - | -
PT_9203 | 32 | 92 | LPS HEADER | U-031 | LPS | 4.5 | 155 | DPT | - | - | 0 | 10 | Kg/cm2G | - | - | - | - | - | -
PT_9204_1 | 32 | 92 | MPS HEADER | Lt1 D-951 | MPS | 16 | 204 | DPT | - | - | 0 | 30 | Kg/cm2G | - | - | - | - | - | -
PT_9204_2 | 32 | 92 | MPS HEADER | - | MPS | - | - | DPT | - | - | 0 | 30 | Kg/cm2G | - | - | - | - | - | -
PI_9205 | 32 | 92 | MPS FROM SYN. GAS UNIT | Lt1 P-225 | MPS | 16 | 204 | PT | - | - | 0 | 30 | kg/cm2G | - | - | - | - | - | -
PI_9206 | 32 | 92 | P-921A/B DISCH | P-921A/B | BFW | 25 | 133 | PT | JTG960-E1G-00000-GAN2-XX | Yamatake Honeywell | 0 | 50 | kg/cm2G | - | - | - | - | - | -
PT_9207 | 32 | 92 | D-921 | P-921A/ B | BFW VAPOR | 2 | 133 | PT | JTG940-E1G-00000-GAN2-XX | Yamatake Honeywell | 0 | 4 | Kg/cm2G | - | - | - | - | - | -
PT_9211 | 32 | 92 | BOILER | BOILER | - | - | - | PT | - | - | 0 | 20 | Kg/cm2G | * | - | - | - | - | -
PI_9212 | 32 | 92 | FUEL GAS TO H-921 | BOILER | - | - | - | - | - | - | 0 | 6 | Kg/cm2G | - | - | - | - | - | -
PI_9213 | 32 | 92 | BOILER | BOILER | - | - | - | - | - | - | 0 | 24 | Kg/cm2G | - | - | - | - | - | -
PT_9214A | 32 | 92 | BOILER | BOILER | - | - | - | PT | - | - | 0 | 1000 | mmH2O | * | - | - | - | - | -
PS_9214B | 32 | 92 | BOILER | BOILER | - | - | - | SWITCH | - | - | - | - | - | * | - | - | - | - | -
PI_9214B | 32 | 92 | BOILER | BOILER | - | - | - | - | - | - | 0 | 250 | - | - | - | - | - | - | -
PT_9214C | 32 | 92 | BOILER | BOILER | - | - | - | PT | - | - | 0 | 250 | mmH2O | - | - | - | - | - | -
PS_9214C | 32 | 92 | BOILER | BOILER | - | - | - | SWITCH | - | - | - | - | - | * | - | - | - | - | -
PS_9214D | 32 | 92 | BOILER | BOILER | - | - | - | SWITCH | - | - | - | - | - | * | - | - | - | - | -
PS_9214E | 32 | 92 | BOILER | BOILER | - | - | - | SWITCH | - | - | - | - | - | * | - | - | - | - | -
PS_9214F | 32 | 92 | FUEL GAS | BOILER | - | - | - | SWITCH | - | - | - | - | - | - | - | - | - | - | -
PS_9214G | 32 | 92 | BOILER | BOILER | - | - | - | SWITCH | - | - | - | - | - | - | - | - | - | - | -
PS_9214H | 32 | 92 | STEAM | BOILER | - | - | - | SWITCH | - | - | - | - | - | - | - | - | - | - | -
PS_9214J | 32 | 92 | BFW | BOILER | - | - | - | SWITCH | - | - | - | - | - | - | - | - | - | - | -
PS_9214K | 32 | 92 | BOILER | BOILER | - | - | - | SWITCH | - | - | - | - | - | - | - | - | - | - | -
PI_9401 | 32 | 94 | CWS HEADER | D-941 | CWS | 3.5 | 32 | PT | JTG940-E1G-00000-GAN2-XX | Yamatake Honeywell | 0 | 8 | Kg/cm2G | * | - | - | - | - | -
PI_9402 | 32 | 94 | RWS HEADER | Lt1 Rack Room | RWS | 3 | 7 | PT | JTG940-E1G-00000-GAN2-XX | Yamatake Honeywell | 0 | 6 | Kg/cm2G | - | - | - | - | - | -
PDA_9411 | 32 | 94 | D-941 | D-941 | CWS | - | - | DPSW | - | - | 0 | 0 | Kg/cm2G | - | - | - | - | - | -
PT_9503 | 32 | 95 | PGL FLARE | Lt1 D-951 | PGL | 150mmH2O | 20 | DPT | JTD920-E1R-00000-GWAN2-XX | Yamatake Honeywell | -100 | 300 | mmH2O | - | - | - | - | - | -
PT_9601 | 32 | 96 | FNG HEADER | B-012 | FNG | 3.5 | AMB | PT | JTG940-E1G-00000-GAN2-XX | Yamatake Honeywell | 0 | 8 | Kg/cm2G | - | - | - | - | - | -
PS_9602 A | 32 | 96 | TK-961A | Lt1 TK-961A | NGB | 0.005 | 42 | PSW | WS212XCG04HA10AEC | Delta Control Ltd | 0 | 250 | mmH2O | - | - | - | - | - | -
PS_9602 B | 32 | 96 | TK-961B | Lt1 TK-961B | - | 0.005 | 42 | PSW | WS212XCG04HA10AEC | Delta Control Ltd | 0 | 250 | mmH2O | - | - | - | - | - | -
PI_9603 | 32 | 96 | PNG B/L | Lt1 B-012 | PNG | 13 | AMB | PT | JTG940-E1G-00000-GAN2-XX | Yamatake Honeywell | 0 | 20 | Kg/cm2G | - | - | - | - | - | -
PT_9604 | 32 | 96 | C-009 MIN. FLOW | Lt1 C-009 | PNG | 17.2 | AMB | PT | JTG940-E1G-00000-GAN2-XX | Yamatake Honeywell | 0 | 25 | Kg/cm2G | - | - | - | - | - | -
PS_9611 | 32 | 96 | C-009 SUCTION | Lt1 C-009 | PNG | 15 | AMB | PT | JTG940-E1G-00000-GAN2-XX | Yamatake Honeywell | 0 | 20 | Kg/cm2G | - | - | - | - | - | -
PS_9612 | 32 | 96 | C-009 L. OIL | Lt1 C-009 | LO | - | - | - | - | - | 1 | 0 | Kg/cm2G | - | - | - | - | - | -
PS_9613 | 32 | 96 | C-009 L. OIL | Lt1 C-009 | LO | - | - | - | - | - | 1.5 | 0 | Kg/cm2G | - | - | - | - | - | -
PDA_9614 | 32 | 96 | C- 009 LO FILTER | C-009/ E-009 /Z-0 11 | LO | - | - | - | - | - | 0 | 0.6 | Kg/cm2G | - | - | - | - | - | -
PI_9901 | 32 | 99 | NGS B/L | Lt1 Rack Room | NGS | 6 | 40 | PT | JTG940-E1G-00000-GAN2-XX | Yamatake Honeywell | 0 | 15 | kg/cm2 | - | - | - | - | - | -
PT_9902 | 32 | 99 | NGB TO OCTANOL UNIT | Lt1 Rack Room | NGB | 0.5 | 40 | PT | JTG940-E1G-00000-GAN2-XX | Yamatake Honeywell | 0 | 1 | Kg/cm2G | - | - | - | - | - | -
PI_9903 | 32 | 99 | D-992 | C-991A/ B | GPI | 7.5 | AMB | PT | JTG940-E1G-00000-GAN2-XX | Yamatake Honeywell | 0 | 15 | Kg/cm2G | - | - | - | - | - | -
PS_9904 | 32 | 99 | D-992 | C-991A/ B | GPI | 7.5 | AMB | PSW | WS212XEJ04HA10AEC | Delta Control Ltd | 5 | 0 | Kg/cm2G | - | - | - | - | - | -
PI_9905 | 32 | 99 | D-993 | Z-992/D-993 | NGS | 6 | AMB | PT | JTG940-E1G-00000-GAN2-XX | Yamatake Honeywell | 0 | 12 | Kg/cm2G | - | - | - | - | - | -
PT_9906 | 32 | 99 | NGB HEADER | P-723A/ B | NGB | 0.5 | AMB | PT | JTG940-E1G-00000-GAN2-XX | Yamatake Honeywell | 0 | 1 | Kg/cm2G | - | - | - | - | - | -
_ | - | - | - | - | - | - | - | - | - | - | - | - | - | - | - | - | - | - | -
_ | - | - | - | - | - | - | - | - | - | - | - | - | - | - | - | - | - | - | -

## FT
Tagnumber | EqpId | UnitId | Description | Location | Fluid | TempNorm | PressNorm | FlowNorm | FlowUnit | SensorType | BodyRating | SensorModel | MFG | RangeLow | RangeHigh | RangeUnit | - | - | -
VARCHAR(16) | INTEGER | INTEGER | VARCHAR(50) | VARCHAR(25) | VARCHAR(25) | VARCHAR(15) | VARCHAR(15) | VARCHAR(10) | VARCHAR(10) | VARCHAR(50) | VARCHAR(15) | VARCHAR(50) | VARCHAR(25) | VARCHAR(10) | VARCHAR(10) | VARCHAR(10) | - | - | -
PRIMARY | - | - | - | - | - | - | - | - | - | - | - | - | - | - | - | - | - | - | -
Tag No | - | - | SERVICE | LOCATION | FLUID NAME | TEMP. (oC) | PRESS. (kg/cm2G) | FLOW |  | DETECTOR |  | MODEL | MFG | RANGE |  |  | REMARK | - | -
| - | - | [5 empty] | NORMAL | UNIT | TYPE | RATING (ANSI) |  |  | LO | HI | UNIT |  | - | -
1 | 2 | 3 | 4 | 5 | 6 | 7 | 8 | 9 | 10 | 11 | 12 | 13 | 14 | 15 | 16 | 17 | 18 | - | -
FC_0101 | 23 | 01 | NATURAL GAS H-011 FEED | E-016 | PNG | 360 | 15.8 | 6565 | Nm3/H | DPT | 300RF | JTD920-E1R-00000-GWAN2-XX | Yamatake Honeywell | 0 | 8500 | Nm3/H | - | - | -
FI_0102 | 23 | 01 | NATURAL GAS H-011 FEED | E-016 | PNG | 360 | 15.8 | 6565 | Nm3/H | DPT | 300RF | JTD920-E1R-00000-GWAN2-XX | Yamatake Honeywell | 0 | 8500 | Nm3/H | * | - | -
FI_0103 | 23 | 01 | NATURAL GAS H-011 FEED | E-016 | PNG | 360 | 15.8 | 6565 | Nm3/H | DPT + ORI | 300RF | JTD920-E1R-00000-GWAN2-XX | Yamatake Honeywell | 0 | 8500 | Nm3/H | * | - | -
FC_0104 | 23 | 01 | NATURAL GAS H-011 FEED | E-017 | PNG | 360 | 15.8 | 2000 | Nm3/H | DPT + ORI | 300RF | JTD920-E1R-00000-GWAN2-XX | Yamatake Honeywell | 0 | 2600 | Nm3/H | - | - | -
FC_0105 | 23 | 01 | MP STEAM H-011 FEED | E-016 | MPS | 205 | 16.5 | 10820 | Kg/H | DPT + ORI | 300RF | JTD920-E1R-00000-GWAN2-XX | Yamatake Honeywell | 0 | 14000 | Nm3/H | - | - | -
FI_0106 | 23 | 01 | MP STEAM H-011 FEED | E-016 | MPS | 205 | 16.5 | 10820 | Kg/H | DPT + ORI | 300RF | JTD920-E1R-00000-GWAN2-XX | Yamatake Honeywell | 0 | 14000 | Kg/H | * | - | -
FC_0107 | 23 | 01 | MP STEAM H-011 FEED | E-016 | MPS | 205 | 16.5 | 5000 | Kg/H | DPT + ORI | 300RF | JTD920-E1R-00000-GWAN2-XX | Yamatake Honeywell | 0 | 6000 | Kg/H | * | - | -
FC_0108 | 23 | 01 | C02 FROM C-012 | E-016 | P | 136 | 14.5 | 1696 | Nm3/H | DPT + ORI | 300RF | JTD920-E1R-00000-GWAN2-XX | Yamatake Honeywell | 0 | 2200 | Nm3/H | * | - | -
FQI_0109 | 23 | 01 | NATURAL GAS INTAKE | Lt1 B-012 | PNG | 82 | 18.3 | 6397 | Nm3/H | DPT + ORI | 300RF | JTD920-E1R-00000-GWAN2-XX | Yamatake Honeywell | 0 | 8000 | Nm3/H | - | - | -
FC_0110 | 23 | 01 | H2 RECYCLE FROM C-011 | E-016 | GHY | 42 | 42 | 168 | Nm3/H | DPT + ORI | 600RF | JTD920-E1R-00000-GWAN2-XX | Yamatake Honeywell | 0 | 220 | Nm3/H | * | - | -
FI_0111 | 23 | 01 | COMBUSTION AIR | B-011 | AIR | 33 | ATM | 62642 | Nm3/H | VENTURI+DPT | 150RF | - | - | 0 | 72000 | Nm3/H | - | - | -
FQI_0112 | 23 | 01 | FUEL NG TO H-011 | E-016 | FNG | 15.6 | 3 | 835 | Nm3/H | VORTEX | 150RF | VXW1080-N51G-1116 | Oval Corporation | 0 | 36000 | Nm3/H | - | - | -
FC_0113 | 23 | 01 | OFF-GAS FROM OCTANOL UNIT | E-017 | FGS | 20 | 2 | 1562 | Nm3/H | DPT + ORI | 150RF | JTD920-E1R-00000-GWAN2-XX | Yamatake Honeywell | 0 | 1800 | Nm3/H | * | - | -
FQC_0114 | 23 | 01 | OFF-GAS FROM U-031&U-041 | E-017 | FGS | 40 | 0.25 | 6921 | Nm3/H | VENTURI+DPT | 150RF | - | - | 0 | 8000 | Nm3/H | - | - | -
FI_0116 | 23 | 01 | D-011 GENE STEAM | E-026 | MPS | 205 | 16.5 | 38762 | Kg/H | DPT + ORI | 300RF | JTD920-E1R-00000-GWAN2-XX | Yamatake Honeywell | 0 | 48500 | Kg/H | * | - | -
FC_0117 | 23 | 01 | BFW TO-017 | E-017 | BFW | 133 | 24 | 39961 | Kg/H | DPT + ORI | 300RF | JTD920-E1R-00000-GWAN2-XX | Yamatake Honeywell | 0 | 50000 | Kg/H | * | - | -
FQI_0118 | 23 | 01 | EXPORT MP STEAMFROM SYNGAS UNI | E-024 | MPS | 205 | 16.5 | 25.92 | T/H | DPT + ORI | 300RF | JTD920-E1R-00000-GWAN2-XX | Yamatake Honeywell | 0 | 36000 | Kg/H | - | - | -
FC_0119 | 23 | 01 | START UP H2 FROM C-018 | E-016 | P | 42 | 23.9 | 233 | Nm3/H | DPT + ORI | 300RF | JTD920-E1R-00000-GWAN2-XX | Yamatake Honeywell | 0 | 300 | Nm3/H | * | - | -
FI_0120 | 23 | 01 | MP STEAM H-011 FEED | E-016 | MPS | 205 | 16.5 | 10820 | Kg/H | DPT | 300RF | JTD920-E1R-00000-GWAN2-XX | Yamatake Honeywell | 0 | 14000 | KG/H | * | - | -
FI_0151 | 23 | 01 | START UP CO2 | E-017 | CO2 | 40 | 5 | 14 | Nm3/H | Variable Area Flowmeter | 300RF | AM-1402-Du | Tokyo Keiso Co. Ltd | 0 | 20 | Nm3/H | Local indicator | - | -
FC_0201 | 23 | 02 | LP STEAM TO E-021 | TK-021 | LPS | 155 | 4.5 | 5432 | Kg/H | DPT + ORI | 150RF | JTD920-E1R-00000-GWAN2-XX | Yamatake Honeywell | 0 | 7800 | Kg/H | - | - | -
FC_0202 | 23 | 02 | MP STEAM T0 E-025 | E-025 | MPS | 205 | 16.5 | 348 | Kg/H | DPT + ORI | 300RF | JTD920-E1R-00000-GWAN2-XX | Yamatake Honeywell | 0 | 450 | Kg/H | - | - | -
FI_0203 | 23 | 02 | CONDSATE TO T-022 | P-022A | PC | 40 | 5.7 | 1548 | Kg/H | DPT + ORI | 150RF | JTD920-E1R-00000-GWAN2-XX | Yamatake Honeywell | 0 | 2500 | Kg/H | - | - | -
FC_0204 | 23 | 02 | MEA SOLUTION TO T-021 | E-026 | MES | 43 | 11.5 | 53177 | Kg/H | DPT + ORI | 150RF | JTD920-E1R-00000-GWAN2-XX | Yamatake Honeywell | 0 | 60000 | Kg/H | - | - | -
FI_0205 | 23 | 02 | MEA SOLUTION FOR TREATMENT | E-024 | MES | 43 | 11.3 | 2660 | Kg/H | DPT + ORI | 150RF | JTD920-E1R-00000-GWAN2-XX | Yamatake Honeywell | 0 | 3000 | Kg/H | - | - | -
FI_0251 | 23 | 02 | MEA SOLUTION TO E-025 | E-022 | MES | 133 | 1.8 | 348 | Kg/H | DP Indicator | 150RF | Diff. Pressure gauge | NKS | 0 | 450 | Kg/H | Local indicator | - | -
FI_0252 | 23 | 02 | EXCESS WATER TO BL | E-022 | PC | 40 | 5.7 | 59 | Kg/H | Variable Area Flowmeter | 150RF | AM-1401 | Tokyo Keiso Co. Ltd | 0 | 200 | Kg/H | Local indicator | - | -
FI_0253 | 23 | 02 | DEMI. WATER D-021 | E-022 | DMW | 35 | 3.5 | 0 | Kg/H | Variable Area Flowmeter | 150RF | AM-1401 | Tokyo Keiso Co. Ltd | 0 | 200 | Kg/H | Local indicator | - | -
FI_0256 | 23 | 02 | BFW TO E-026 | E-022 | BFW | 133 | 10.5 | 500 | Kg/H | Variable Area Flowmeter | 300RF | AM-1401-M | Tokyo Keiso Co. Ltd | 0 | 1000 | Kg/H | Local indicator | - | -
FI_0257 | 23 | 02 | LP CONDENSATE TO 0-22 | E-022 | LPC | 143 | 3 | 0 | Kg/H | Variable Area Flowmeter | 150RF | AM-1402-Du | Tokyo Keiso Co. Ltd | 0 | 600 | Kg/H | Local indicator | - | -
FI_0258 | 23 | 02 | MEA SOLUTION TO F -022 | E-022 | MES | 43 | 5 | 1064 | Kg/H | Variable Area Flowmeter | 150RF | AM-1401 | Tokyo Keiso Co. Ltd | 0 | 1500 | Kg/H | Local indicator | - | -
FI_0259 | 23 | 02 | PLANT AIR TK-024 | E-022 | GPA | AMB | 7 | 6.7 | Nm3/H | Variable Area Flowmeter | 150RF | AM-1402-Du | Tokyo Keiso Co. Ltd | 0 | 10 | Nm3/H | Local indicator | - | -
FI_0260 | 23 | 02 | INHIBITOR TO A+B TO E-022 | E-022 | MES | AMB | 3 | 0 | Kg/H | Variable Area Flowmeter | 150RF | AM-1401 | Tokyo Keiso Co. Ltd | 0 | 2000 | Kg/H | Local indicator | - | -
FI_0261 | 23 | 02 | DEMI WATER FROM HEADER | E-022 | DMW | 35 | 3.5 | 0 | Kg/H | Variable Area Flowmeter | 150RF | AM-1401 | Tokyo Keiso Co. Ltd | 0 | 600 | Kg/H | Local indicator | - | -
FI_0262 | 23 | 02 | PLANT AIR TO STATIC MIXER | E-022 | GPA | AMB | 7 | 0 | Nm3/H | Variable Area Flowmeter | 150RF | AM-1402-Du | Tokyo Keiso Co. Ltd | 0 | 10 | Nm3/H | Local indicator | - | -
FC_0321 | 23 | 03 | - | PSA/ MEMB. | - | - | - | - | - | DPT | - | 1151 DP5S 22M1 B1 D6 I1 | Fisher Rosemount | 0 | 2500 | mmH2O | - | - | -
FC_0322 | 23 | 03 | U-031-E3 | PSA/ MEMB. | - | - | - | - | - | DPT | - | 1151 DP5S 22M1 B1 D6 I1 | Fisher Rosemount | 0 | 2500 | mmH2O | - | - | -
FC_0323 | 23 | 03 | MEMBRANE PERMEATE | PSA/ MEMB. | - | - | - | - | - | DPT | - | 1151 DP5S 22M1 B1 D6 I1 | Fisher Rosemount | 0 | 2000 | mmH2O | - | - | -
FC_0324 | 23 | 03 | U-041 | PSA/ MEMB. | - | - | - | - | - | DPT | - | 1151 DP5S 22M1 B1 D6 I1 | Fisher Rosemount | 0 | 2500 | mmH2O | - | - | -
FI_0325 | 23 | 03 | FEED HTR U-031-E1 | PSA/ MEMB. | FGS | 40 | 0.29 | 2350 | Nm3/H | DPT | 150RF | 1151 DP5S 22M1 B1 D6 I1 | Fisher Rosemount | 0 | 3000 | mmH2O | - | - | -
FI_0515 | 23 | 05 | Guard Bed Psa | - | - | - | - | - | - | Rotameter | - | - | - | - | - | - | - | - | -
FCQ_1001 | 23 | 10 | TOL TO D-102 | Lt1 P-102 | TOL | 40 | 2.7 | 6.06 | m3/H | P/D | 150RF | LC564-742-C117-000 | Oval Corporation | 3.5 | 17 | m3/H | Pneum. Batch ctl | - | -
FQI_1002 | 23 | 10 | PPY B/L IN | Lt1 D-951 | PPY | 40 | 22 | 11860 | Kg/H | MASS FLOW | 300RF | RFT9739-3MM11 | Oval Corporation | 0 | 16.34 | T/H | - | - | -
FQI_1003 | 23 | 10 | GOX B/L | Lt1 P-222 | GOX | 40 | 22 | 11755 | Nm3/H | DPT + ORI | 300RF | JTD920-E1R-00000-GWAN2-XX | Yamatake Honeywell | 0 | 15 | KNm3/h | - | - | -
FC_1004 | 23 | 10 | GHY TO T 120 | Lt2 D-231 | GHY | 45 | 41.8 | 110 | Nm3/H | DPT + ORI | 600RF | JTD920-E1R-00000-GWAN2-XX | Yamatake Honeywell | 0 | 500 | Nm3/H | - | - | -
FC_1006_1 | 23 | 10 | GHY TO R-102 | Lt2 E-102 | GHY | 45 | 41.8 | 0 | Nm3/H | DPT + INTEG | 600RF | JTD920E1R-00000-GWAN2-XX | Yamatake Honeywell | 0 | 150 | Nm3/H | - | - | -
FC_1006_2 | 23 | 10 | GHY TO R-102 | Lt2 E-102 | GHY | 45 | 41.8 | 13.4 | Nm3/H | DPT + INTEG | 600RF | JTD920E1R-00000-GWAN2-XX | Yamatake Honeywell | 0 | 15 | Nm3/H | - | - | -
FI_1051 | 23 | 10 | NGS TO R-102 | E-102/ D-961 | NGS | 40 | 6 | 0 | Nm3/H | Variable Area Flowmeter | 150RF | AM-1401-Du | Tokyo Keiso Co. Ltd | 0 | 400 | Nm3/H | Local indicator | - | -
FC_1101 | 23 | 11 | PPY TO R-110 | Lt4 S-115 | PPY | 52 | 17.5 | 11860 | Kg/H | DPT + ORI | 300RF | JTD920-E1R-00000-GWAN2-XX | Yamatake Honeywell | 0 | 15 | T/H | - | - | -
FC_1102 | 23 | 11 | C-112 MIN. FLOW | Lt2 D-255 | OXO GAS | 40 | 17.5 | 3001 | Nm3/H | DPT + ORI | 300RF | JTD920-E1R-00000-GWAN2-XX | Yamatake Honeywell | 0 | 3800 | Nm3/H | - | - | -
FC_1103 | 23 | 11 | R-110 RECYCLE GAS | Lt2 D-255 | OXO GAS | 55 | 19.2 | 3001 | Nm3/H | DPT + ORI | 300RF | JTD920-E1R-00000-GWAN2-XX | Yamatake Honeywell | 0 | 3800 | Nm3/H | - | - | -
FC_1104 | 23 | 11 | RECYCLE CAT TO R-110 | Lt2 D-101 | CAT | 50 | 18.4 | 61500 | Kg/H | DPT + ORI | 300RF | JTD920-E1R-00000-GWAN2-XX | Yamatake Honeywell | 0 | 80 | T/H | - | - | -
FC_1106 | 23 | 11 | WH TO R-110 | Lt1 P-121A/B | HWS | 50 | 6.5 | 289200 | Kg/H | DPT + ORI | 150RF | JTD920-E1R-00000-GWAN2-XX | Yamatake Honeywell | 0 | 360 | T/H | - | - | -
FC_1107 | 23 | 11 | R-110 PARGE GAS | Lt4 S-115 | OXO GAS | 40 | 17.5 | 0 | Nm3/H | DPT + ORI | 300RF | JTD920-E1R-00000-GWAN2-XX | Yamatake Honeywell | 0 | 5000 | Nm3/H | - | - | -
FC_1109 | 23 | 11 | R-110 OUT NBD | Lt2 R-110 | NBD | 91 | 2.5 | 375654 | Kg/H | DPT + ORI | 150RF | JTD920-E1R-00000-GWAN2-XX | Yamatake Honeywell | 0 | 470 | T/H | - | - | -
FC_1201 | 23 | 12 | T-120 FEED | Lt2 R-110 | OXO LIQ | 100 | 22.2 | 93454 | Kg/H | DPT + ORI | 300RF | JTD920Z-E1R-00000-GWAN2-XX | Yamatake Honeywell | 0 | 120 | T/H | - | - | -
FC_1202 | 23 | 12 | PPY TO T-120 | Lt2 E-101 | PPY | 52 | 21 | 9.3 | Kg/H | Variable Area Flowmeter | 300RF | IS-AM-1522 | Tokyo Keiso Co. Ltd | 0 | 20 | Kg/H | - | - | -
FI_1203 | 23 | 12 | GOX TO T-120 | Lt2 T-250 | CO,H2 | 40 | 21.8 | 11866 | Nm3/H | DPT + ORI | 300RF | JTD920-E1R-00000-GWAN2-XX | Yamatake Honeywell | 0 | 15 | KNm3/H | - | - | -
FI_1204 | 23 | 12 | E-121 LPS | Lt1 P-255 | LPS | 155 | 4.5 | 505 | Kg/H | DPT + ORI | 150RF | JTD920-E1R-00000-GWAN2-XX | Yamatake Honeywell | 0 | 550 | Kg/H | - | - | -
FC_1301 | 23 | 13 | S-115 OUT | Lt4 S-115 | OXO GAS | 40 | 17.5 | 1268 | Nm3/H | DPT + ORI | 300RF | JTD920-E1R-00000-GWAN2-XX | Yamatake Honeywell | 0 | 1500 | Nm3/H | - | - | -
FC_1302 | 23 | 13 | GOX TO R-130 | Lt1 D-963A | GOX | 40 | 21.8 | 672 | Nm3/H | VORTEX | 300RF | VXW1040-N61G-1116 | Oval Corporation | 0 | 1500 | Nm3/H | - | - | -
FC_1303 | 23 | 13 | RECYCLE CAT TO R-130 | Lt1 D-135 | CAT | 129 | 20 | 8000 | Kg/H | VORTEX | 300RF | VXW1040-N61L-1116 | Oval Corporation | 0 | 16 | T/H | - | - | -
FC_1304 | 23 | 13 | HWS TO R-130 #1 | Lt1 P-252 | HWS | 68 | 7.5 | 20200 | Kg/H | DPT + ORI | 150RF | JTD920-E1R-00000-GWAN2-XX | Yamatake Honeywell | 0 | 23 | T/H | - | - | -
FC_1305 | 23 | 13 | HWS TO R-130 #2 | Lt1 P-121A/B | HWS | 68 | 7.5 | 12400 | Kg/H | DPT + ORI | 150RF | JTD920-E1R-00000-GWAN2-XX | Yamatake Honeywell | 0 | 14 | T/H | - | - | -
FC_1306 | 23 | 13 | HWS TO R-130 #3 | Lt1 P-121A/B | HWS | 68 | 7.5 | 15800 | Kg/H | DPT + ORI | 150RF | JTD920-E1R-00000-GWAN2-XX | Yamatake Honeywell | 0 | 18 | T/H | - | - | -
FC_1307 | 23 | 13 | HWS TO R-130 #4 | Lt1 P-121A/B | HWS | 68 | 7.5 | 11900 | Kg/H | DPT + ORI | 150RF | JTD920-E1R-00000-GWAN2-XX | Yamatake Honeywell | 0 | 14 | T/H | - | - | -
FI_1308 | 23 | 13 | S-135 PURGE GAS | Lt3 S-125 | PURGE GAS | 20 | 15 | 587 | Nm3/H | VORTEX | 300RF WEFER | VXW1040-N61G-1116 | Oval Corporation | 0 | 1200 | Nm3/H | - | - | -
FC_1309 | 23 | 13 | D-135 TO D-122 | Lt1 D-135 | OXO LIQ | 61 | 15 | 9724 | Kg/H | DPT + ORI | 300RF | JTD920-E1R-00000-GWAN2-XX | Yamatake Honeywell | 0 | 20 | T/H | - | - | -
FC_1401 | 23 | 14 | T-140 FEED | Lt1 P-142A/B | OXO LIQ | 73 | 4.5 | 89019 | Kg/H | DPT + ORI | 150RF | JTD920Z-E1R-00000-GWAN2-XX | Yamatake Honeywell | 0 | 110 | T/H | - | - | -
FC_1402 | 23 | 14 | T-140 REFLUX | Lt2 D-215 | OXO LIQ | 40 | 3.1 | 24996 | Kg/H | DPT + ORI | 150RF | JTD920Z-E1R-00000-GWAN2-XX | Yamatake Honeywell | 0 | 40 | T/H | - | - | -
FC_1403 | 23 | 14 | E-142 MPS | Lt1 T-140 | MPS | 204 | 16 | 12593 | Kg/H | DPT + ORI | 300RF | JTD920-E1R-00000-GWAN2-XX | Yamatake Honeywell | 0 | 16 | T/H | - | - | -
FI_1404 | 23 | 14 | D-145 TO TK 141 | T-160 | NBD, IBD | 40 | 2.63 | 19229 | Kg/H | DPT + ORI | 150RF | JTD920Z-E1R-00000-GWAN2-XX | Yamatake Honeywell | 0 | 24 | T/H | - | - | -
FC_1405A | 23 | 14 | P-142A MIN FLOW | Lt1 P-142A | TOL, TPP | 129 | 22 | 69641 | Kg/H | Pressure Controller | 300RF | KFPA15Z-03821B1T-M7 | Yamatake Honeywell | 0 | 87 | T/H | Local control | - | -
FC_1405B | 23 | 14 | P-142B MIN FLOW | Lt1 T-140 | TOL, TPP | 129 | 22 | 69641 | Kg/H | Pressure Controller | 300RF | KFPA15Z-03821B1T-M7 | Yamatake Honeywell | 0 | 87 | T/H | Local control | - | -
FC_1406 | 23 | 14 | TOL TO T-140 | Lt2 D-145 | TOL | 40 | 2.7 | 420 | Kg/H | VORTEX | 150RF WEFER | VXW1010-N52L-1122 | Oval Corporation | 0 | 600 | Kg/H | - | - | -
FC_1407 | 23 | 14 | CAT TO T-140 | Lt2 D-231 | TOL, TPP | 50 | 2.7 | 0 | Kg/H | DPT + ORI | 150RF | JTD920-E1R-00000-GWAN2-XX | Yamatake Honeywell | 0 | 36 | T/H | - | - | -
FI_1501 | 23 | 15 | D-152 TO GF HEADER | Lt2 E-252 | OXO GAS | 20 | 5.8 | 358 | Nm3/H | DPT + ORI | 150RF | JTD920-E1R-00000-GWAN2-XX | Yamatake Honeywell | 0 | 800 | Nm3/H | - | - | -
FC_1601 | 23 | 16 | T-160 FEED | Lt1 P-165A/B | NBD, IBD | 40 | 3 | 19229 | Kg/H | DPT + ORI | 150RF | JTD920Z-E1R-00000-GWAN2-XX | Yamatake Honeywell | 0 | 24 | T/H | - | - | -
FC_1602 | 23 | 16 | T-160 REFLUX | Lt2 E-161 | IBD | 50 | 4.95 | 44730 | Kg/H | DPT + ORI | 150RF | JTD920Z-E1R-00000-GWAN2-XX | Yamatake Honeywell | 0 | 60 | T/H | - | - | -
FC_1603 | 23 | 16 | E-162 LPS | Lt2 E-313 pipe rack | LPS | 155 | 4.5 | 1035 | Kg/H | VORTEX | 150RF WEFER | VXW1050-N51G-1116 | Oval Corporation | 0 | 12 | T/H | - | - | -
FC_1604 | 23 | 16 | D-165 TO TK-162 | E-161 | IBD | 50 | 5.73 | 1789 | Kg/H | VORTEX | 150RF WEFER | VXW1015-N51L-1116 | Oval Corporation | 0 | 3 | T/H | - | - | -
FC_1605 | 23 | 16 | T-160 TO TK-161 | Lt2 E-161 | NBD | 40 | 2.95 | 16941 | Kg/H | DPT + ORI | 150RF | JTD920-E1R-00000-GWAN2-XX | Yamatake Honeywell | 0 | 24 | T/H | - | - | -
FI_1606 | 23 | 16 | E-324 TO T-160 | Lt2 E-161 | NBD | 91 | 2.7 | 186891 | Kg/H | DPT + ORI | 150RF | JTD920-E1R-00000-GWAN2-XX | Yamatake Honeywell | 0 | 240 | T/H | - | - | -
FI_1607 | 23 | 16 | E-434 TO T-160 | Lt2 E-161 | NBD | 101 | 2.65 | 196440 | Kg/H | DPT + ORI | 150RF | JTD920-E1R-00000-GWAN2-XX | Yamatake Honeywell | 0 | 250 | T/H | - | - | -
FC_2101 | 23 | 21 | T-210 FEED | Lt2 D-215 | TOL, TPP | 129 | 19.7 | 1331 | Kg/H | VORTEX | 300RF WEFER | VXW1015-N51L-1116 | Oval Corporation | 0 | 3 | T/H | - | - | -
FC_2102 | 23 | 21 | T-210 REFLUX | Lt3 E-216 | TOL | 40 | 1.5 | 275 | Kg/H | Variable Area Flowmeter | 150RF | IS-AM-1521 | Tokyo Keiso Co. Ltd | 0 | 600 | Kg/H | - | - | -
FC_2103 | 23 | 21 | E-212 MPS | Lt2 E-212 | MPS | 204 | 16 | 144 | Kg/H | VORTEX | 300RF | VXW1025-N61G-1010 | Oval Corporation | 0 | 300 | Kg/H | - | - | -
FI_2104 | 23 | 21 | D-215 TO TK 211 | Lt2 E-141 | TOL | 40 | 0.74 | 550 | Kg/H | VORTEX | 150RF WEFER | VXW1010-N52L-1122 | Oval Corporation | 0 | 2 | T/H | - | - | -
FC_2105 | 23 | 21 | TK-251 TO T-210 | Lt2 E-141 | RhCAT | 40 | -0.25 | 0 | Kg/H | Variable Area Flowmeter | 150RF | IS-AM-1521 | Tokyo Keiso Co. Ltd | 0 | 1800 | Kg/H | - | - | -
FQI_2106 | 23 | 21 | TOL TO D-211 | Lt1 TK-251 | TOL | 40 | 2.66 | 0 | Kg/H | P/D | 150RF | LUS55C11-7402 | Oval Corporation | 0 | 10 | T/H | - | - | -
FC_2201 | 23 | 22 | T-220 REFLUX | Lt2 E-212 | 2HA | 40 | 1.74 | 277 | Kg/H | Variable Area Flowmeter | 150RF | IS-AM-1521 | Tokyo Keiso Co. Ltd | 0 | 600 | Kg/H | - | - | -
FC_2202 | 23 | 22 | LPS TO T-220 | Lt1 T-220 | LPS | 155 | 4.5 | 470 | Kg/H | DPT + ORI | 150RF | JTD920-E1R-00000-GWAN2-XX | Yamatake Honeywell | 0 | 1000 | Kg/H | - | - | -
FC_2203 | 23 | 22 | E-222 MPS | Lt2 E-222 | MPS | 204 | 16 | 104 | Kg/H | VORTEX | 300RF WEFER | VXW1015-N61G-1116 | Oval Corporation | 0 | 250 | Kg/H | - | - | -
FI_2204 | 23 | 22 | D-225 TO E-961 | Lt2 D-961 | FOL | 40 | 1.75 | 138 | Kg/H | Variable Area Flowmeter | 150RF | IS-AM-1521 | Tokyo Keiso Co. Ltd | 0 | 300 | Kg/H | - | - | -
FI_2301 | 23 | 23 | D-231 TO D-232 | Lt1 P-145A/B | IPA | 40 | 1 | 2 | Kg/H | Variable Area Flowmeter | 150RF | IS-M-921-K | Tokyo Keiso Co. Ltd | 0 | 10 | Kg/H | - | - | -
FC_2302 | 23 | 23 | D-232 SC | Lt1 P-145A/B | SC | 40 | 4 | 2 | Kg/H | Variable Area Flowmeter | 150RF | IS-AM-1521 | Tokyo Keiso Co. Ltd | 0 | 10 | Kg/H | - | - | -
FI_2303 | 23 | 23 | D-230 IPA FEED | Lt3 A-230 | IPA, H2O | 38 | 20 | 39.9 | Kg/H | Variable Area Flowmeter | 300RF | IS-AM-1521 | Tokyo Keiso Co. Ltd | 0 | 80 | Kg/H | - | - | -
FI_2304 | 23 | 23 | D-230 FEED | Lt3 A-230 | TPP,HB | 150 | 20 | 12.6 | Kg/H | MASSFLOW | 300RF | RFT9739-3MM11 | Oval Corporation | 0 | 30 | Kg/H | - | - | -
FC_2401 | 23 | 24 | D-243 TO T-140 | Lt2 F-240 | TOL | 40 | 0.81 | 134 | Kg/H | Variable Area Flowmeter | 150RF | IS-AM-1521 | Tokyo Keiso Co. Ltd | 0 | 300 | Kg/H | - | - | -
FI_2451 | 23 | 24 | Z-240 TOL | - | TOL | 40 | 2.66 | 1300 | Kg/H | Variable Area Flowmeter | 150RF | AM-1401 | Tokyo Keiso Co. Ltd | 0 | 2000 | Kg/H | - | - | -
FC_2501 | 23 | 25 | D-242 TO T-250 | Lt2 F-240 | RhCAT | 20 | 0.71 | 47.2 | Kg/H | Variable Area Flowmeter | 150RF | IS-AM-1521 | Tokyo Keiso Co. Ltd | 0 | 100 | Kg/H | - | - | -
FC_2502 | 23 | 25 | T-250 REFLUX | Lt1 P-251 | IPA, H20 | 40 | 1.09 | 19.9 | Kg/H | Variable Area Flowmeter | 150RF | IS-M-521-2 | Tokyo Keiso Co. Ltd | 0 | 40 | Kg/H | - | - | -
FC_2503 | 23 | 25 | E-252 MPS | Lt2 E-252 | MPS | 204 | 16 | 41 | Kg/H | VORTEX | 300RF WEFER | VXW1015-N61G-1116 | Oval Corporation | 0 | 100 | Kg/H | - | - | -
FC_2504 | 23 | 25 | D-255 TO E 961 | Lt2 E-252 | IPA, H2O | 40 | 1.24 | 2 | Kg/H | Variable Area Flowmeter | 150RF | EP-M-921-K | Tokyo Keiso Co. Ltd | 0 | 10 | Kg/H | - | - | -
FC_2505 | 23 | 25 | D-255 TO D 232 | Lt2 D-255 | IPA, H2O | 40 | 1.76 | 37.8 | Kg/H | Variable Area Flowmeter | 150RF | IS-AM-1521 | Tokyo Keiso Co. Ltd | 0 | 80 | Kg/H | - | - | -
FC_2506 | 23 | 25 | T-250 TO TK-251 | Lt2 E-252 | RhCAT | 148 | 1.74 | 7.4 | Kg/H | Variable Area Flowmeter | 150RF | IS-M-521-2 | Tokyo Keiso Co. Ltd | 0 | 30 | Kg/H | - | - | -
FC_3101 | 23 | 31 | S-115 OUT | Lt2 D-312 | NBD | 40 | 3.23 | 14454 | Kg/H | DPT + ORI | 150RF | JTD920-E1R-00000-GWAN2-XX | Yamatake Honeywell | 0 | 20 | T/H | - | - | -
FC_3102 | 23 | 31 | ECS TO R 310 | Lt3 E-325 | 48% NaOH | 20 | 5.4 | 65.5 | Kg/H | Variable Area Flowmeter | 150RF | IS-AM-1521 | Tokyo Keiso Co. Ltd | 0 | 120 | Kg/H | - | - | -
FC_3103 | 23 | 31 | E-313 OUT | Lt2 E-313 | H2O, NAOH | 49 | 2.5 | 17321 | Kg/H | DPT + ORI | 150RF | JTD920-E1R-00000-GWAN2-XX | Yamatake Honeywell | 0 | 24 | T/H | - | - | -
FI_3104 | 23 | 31 | R-311 LPS | Lt1 P-312A/B | LPS | 155 | 4.5 | 250 | Kg/H | DPT + ORI | 150RF | JTD920-E1R-00000-GWAN2-XX | Yamatake Honeywell | 0 | 600 | Kg/H | - | - | -
FT_3105 | 23 | 31 | NaOH Recycle | - | - | - | - | - | - | DPT | - | - | - | - | - | - | - | - | -
FC_3201 | 23 | 32 | T-320 FEED | Lt2 E-322 | EPA | 95 | 0.42 | 12916 | Kg/H | DPT + ORI | 150RF | JTD920Z-E1R-00000-GWAN2-XX | Yamatake Honeywell | 0 | 16 | T/H | - | - | -
FC_3202 | 23 | 32 | T-320 REFLUX | Lt2 D-425 | EPA | 40 | 4.14 | 2485 | Kg/H | VORTEX | 150RF | VXW1025-N51L-1116 | Oval Corporation | 0 | 4 | T/H | - | - | -
FC_3203 | 23 | 32 | E-322 MPS | Lt1 P-322A/B | MPS | 204 | 16 | 3196 | Kg/H | DPT + ORI | 300RF | JTD920-E1R-00000-GWAN2-XX | Yamatake Honeywell | 0 | 4 | T/H | - | - | -
FC_3205 | 23 | 32 | T-320 TO E-961 | Lt2 D-325 | EPAHB, EPA | 159 | 1.79 | 360 | Kg/H | Variable Area Flowmeter | 150RF | IS-AM-1521 | Tokyo Keiso Co. Ltd | 0 | 500 | Kg/H | - | - | -
FC_4101 | 23 | 41 | D-411 FEED | Lt2 D-411 | EPA | 40 | 4.85 | 12427 | Kg/H | DPT + ORI | 150RF | JTD920Z-E1R-00000-GWAN2-XX | Yamatake Honeywell | 0 | 16 | T/H | - | - | -
FI_4102 | 23 | 41 | TK-411 TO D-411 | Lt1 P-312A/B | 2EH | 40 | 3.48 | 18030 | Kg/H | DPT + ORI | 150RF | JTD920-E1R-00000-GWAN2-XX | Yamatake Honeywell | 0 | 40 | T/H | - | - | -
FC_4103 | 23 | 41 | E-413 TO D-411 | Lt2 E-413 | 2EH | 62 | 4.5 | 31664 | Kg/H | DPT + ORI | 150RF | JTD920-E1R-00000-GWAN2-XX | Yamatake Honeywell | 0 | 40 | T/H | - | - | -
FC_4105A | 23 | 41 | P-411A MIN FLOW | Lt1 R-410 | 2EH,EPA | 56 | 44.9 | 62122 | Kg/H | Pressure Controller | 600RF | KFPA15Z-03821B1T-M7 | Yamatake Honeywell | 0 | 80 | T/H | - | - | -
FC_4105B | 23 | 41 | P-411B MIN FLOW | Lt1 R-410 | 2EH,EPA | 56 | 44.9 | 62122 | Kg/H | Pressure Controller | 600RF | KFPA15Z-03821B1T-M7 | Yamatake Honeywell | 0 | 80 | T/H | - | - | -
FC_4106 | 23 | 41 | R-410 FEED | Lt1 R-410 | 2EH,EPA | 56 | 43.1 | 62122 | Kg/H | DPT + ORI | 600RF | JTD920-E1R-00000-GWAN2-XX | Yamatake Honeywell | 0 | 80 | T/H | - | - | -
FQI_4107 | 23 | 41 | GHY B/L | Lt1 P-225 | H2 | 45 | 42 | 6140 | Nm3/H | DPT + ORI | 600RF | JTD920-E1R-00000-GWAN2-XX | Yamatake Honeywell | 0 | 8000 | Nm3/H | - | - | -
FI_4108 | 23 | 41 | R-410 FEED GHY | Lt1 P-411A/B | H2 | 45 | 41.8 | 4709 | Nm3/H | DPT + ORI | 600RF | JTD920-E1R-00000-GWAN2-XX | Yamatake Honeywell | 0 | 6000 | Nm3/H | - | - | -
FI_4109 | 23 | 41 | R-410 TOP FEED GHY | Lt4 R-410 | H2, N2 | 41 | 40.3 | 33000 | Nm3/H | DPT + ORI | 600RF | JTD920-E1R-00000-GWAN2-XX | Yamatake Honeywell | 0 | 50 | KNm3/H | - | - | -
FC_4110 | 23 | 41 | R-410 TOP FEED GHY | Lt3 E-419 | H2, N2 | 41 | 40.3 | 9900 | Nm3/H | DPT + ORI | 600RF | JTD920-E1R-00000-GWAN2-XX | Yamatake Honeywell | 0 | 50 | KNm3/H | - | - | -
FC_4111 | 23 | 41 | R-410 TOP FEED GHY | Lt2 E-413 | H2, N2 | 41 | 40.3 | 6600 | Nm3/H | DPT + ORI | 600RF | JTD920-E1R-00000-GWAN2-XX | Yamatake Honeywell | 0 | 20 | KNm3/H | - | - | -
FC_4112 | 23 | 41 | R-410 TOP FEED GHY | Lt2 D-455 | H2, N2 | 41 | 40.3 | 3300 | Nm3/H | DPT + ORI | 600RF | JTD920-E1R-00000-GWAN2-XX | Yamatake Honeywell | 0 | 10 | KNm3/H | - | - | -
FI_4113 | 23 | 41 | E-416 TO FGS | Lt3 E-416 | H2, N2 | 20 | 2.8 | 326.7 | Nm3/H | DPT + ORI | 150RF | JTD920-E1R-00000-GWAN2-XX | Yamatake Honeywell | 0 | 500 | Nm3/H | - | - | -
FI_4151 | 23 | 41 | E-411 OUT MPS | Lt1 P-411A/B | MPS | 204 | 16 | 0 | Kg/H | DP Indicator | 300RF | Diff. Pressure gauge | NKS | 0 | 8 | T/H | Local indicator | - | -
FI_4152 | 23 | 41 | R-410 GPA | Lt1 P-411A/B | GPA | 40 | 7.5 | 350 | Nm3/H | Variable Area Flowmeter | 150RF | AM-1401-Du | Tokyo Keiso Co. Ltd | 0 | 500 | Nm3/H | Local indicator | - | -
FC_4201 | 23 | 42 | T-420 FEED | Lt2 D-435 | 2EH, 2EHHB | 124 | 4.2 | 30851 | Kg/H | DPT + ORI | 150RF | JTD920-E1R-00000-GWAN2-XX | Yamatake Honeywell | 0 | 40 | T/H | - | - | -
FC_4202 | 23 | 42 | T-420 REFLUX | Lt3 E-411 | 2EH, NBA | 40 | 2.06 | 3164 | Kg/H | VORTEX | 150RF WEFER | VXW1025-N51L-1116 | Oval Corporation | 0 | 6 | T/H | - | - | -
FC_4203 | 23 | 42 | E-422 MPS | Lt1 T-420 | MPS | 204 | 16 | 2129 | Kg/H | DPT + ORI | 300RF | JTD920-E1R-00000-GWAN2-XX | Yamatake Honeywell | 0 | 5 | T/H | - | - | -
FC_4301 | 23 | 43 | T-430 FEED | Lt1 T-430 | 2EH, 2EHHB | 139 | 0.86 | 29856 | Kg/H | DPT + ORI | 150RF | JTD920-E1R-00000-GWAN2-XX | Yamatake Honeywell | 0 | 40 | T/H | - | - | -
FC_4302 | 23 | 43 | T-430 REFLUX | Lt2 D-445 | 2EH | 100 | 3.74 | 6250 | Kg/H | DPT + ORI | 150RF | JTD920-E1R-00000-GWAN2-XX | Yamatake Honeywell | 0 | 10 | T/H | - | - | -
FC_4303 | 23 | 43 | E-432 MPS | Lt1 T-430 | MPS | 204 | 16 | 4034 | Kg/H | DPT + ORI | 300RF | JTD920-E1R-00000-GWAN2-XX | Yamatake Honeywell | 0 | 5 | T/H | - | - | -
FC_4304 | 23 | 43 | P-435A/B OUT | Lt2 E-513 | 2EH | 100 | 5.38 | 12500 | Kg/H | DPT + ORI | 150RF | JTD920-E1R-00000-GWAN2-XX | Yamatake Honeywell | 0 | 16 | T/H | - | - | -
FC_4305 | 23 | 43 | T-430 TO E-414 | Lt1 T-430 | 2EH, 2EHHB | 138 | 1.67 | 17356 | Kg/H | DPT + ORI | 150RF | JTD920-E1R-00000-GWAN2-XX | Yamatake Honeywell | 0 | 24 | T/H | - | - | -
FQI_4306 | 23 | 43 | PRODUCT 2EH TO T/Y | Lt2 E-513 | 2EH | 40 | 2.54 | 12500 | Kg/H | P/D | 150RF | LUS56C11-7402 | Oval Corporation | 0 | 16 | T/H | - | - | -
FC_4401 | 23 | 44 | T-440 FEED | Lt2 D-511 | 2EH, 2EHHB | 138 | 1.57 | 845 | Kg/H | VORTEX | 150RF WEFER | VXW1015-N51L-1116 | Oval Corporation | 0 | 2000 | Kg/H | - | - | -
FC_4402 | 23 | 44 | T-440 REFLUX | Lt3 E-455 | 2EH | 40 | 2.02 | 781 | Kg/H | Variable Area Flowmeter | 150RF | IS-AM-1521 | Tokyo Keiso Co. Ltd | 0 | 1200 | Kg/H | - | - | -
FC_4403 | 23 | 44 | E-442 MPS | Lt1 T-440 | MPS | 204 | 16 | 395 | Kg/H | DPT + ORI | 300RF | JTD920-E1R-00000-GWAN2-XX | Yamatake Honeywell | 0 | 600 | KG/H | - | - | -
FC_4404 | 23 | 44 | T-440 TO E-961 | T-440 | 2EHHB | 170 | 1.77 | 63.8 | Kg/H | Variable Area Flowmeter | 150RF | IS-AM-1521 | Tokyo Keiso Co. Ltd | 0 | 100 | KG/H | - | - | -
FC_4501 | 23 | 45 | T-450 FEED | Lt2 D-511 | 2EH, NBA | 40 | 0.44 | 904 | Kg/H | VORTEX | 150RF WEFER | VXW1015-N51L-1116 | Oval Corporation | 0 | 2000 | Kg/H | - | - | -
FC_4502 | 23 | 45 | T-450 REFLUX | Lt3 E-455 | NBA | 40 | 1.77 | 744 | Kg/H | VORTEX | 150RF WEFER | VXW1010-N52L-1122 | Oval Corporation | 0 | 1000 | KG/H | - | - | -
FC_4503 | 23 | 45 | E-452 MPS | Lt1 T-450 | MPS | 204 | 16 | 553 | Kg/H | DPT + ORI | 300RF | JTD920-E1R-00000-GWAN2-XX | Yamatake Honeywell | 0 | 800 | KG/H | - | - | -
FC_4504 | 23 | 45 | D-455 TO E-961 | Lt2 D-455 | NBA | 40 | 1.27 | 149 | Kg/H | Variable Area Flowmeter | 150RF | IS-AM-1521 | Tokyo Keiso Co. Ltd | 0 | 400 | KG/H | - | - | -
FC_5101 | 23 | 51 | D-511 NBD FEED | Lt2 D-511 | NBD | 40 | 3.74 | 2492 | Kg/H | VORTEX | 150RF WEFER | VXW1025-N51L-1116 | Oval Corporation | 0 | 3 | T/H | - | - | -
FI_5102 | 23 | 51 | TK-511 TO D-511 | Lt2 D-511 | NBA | 40 | 3.68 | 465 | Kg/H | VORTEX | 150RF | VXW1015-N51L-1116 | Oval Corporation | 0 | 3 | T/H | - | - | -
FC_5103 | 23 | 51 | E-513 TO D-511 | Lt2 E-513 | NBA, NBAHB | 40 | 3.2 | 11967 | Kg/H | DPT + ORI | 150RF | JTD920-E1R-00000-GWAN2-XX | Yamatake Honeywell | 0 | 16 | T/H | - | - | -
FC_5105A | 23 | 51 | P-511 A MIN FLOW | Lt1 P-511A/B | NBA,NBD | 39 | 44.3 | 14923 | Kg/H | ORI+DPT+PC | 600RF | - | Yamatake Honeywell | 0 | 20 | T/H | - | - | -
FC_5105B | 23 | 51 | P-511 A MIN FLOW | Lt1 P-511A/B | NBA,NBD | 39 | 44.3 | 14923 | Kg/H | ORI+DPT+PC | 600RF | - | Yamatake Honeywell | 0 | 20 | T/H | - | - | -
FC_5106 | 23 | 51 | R-510 FEED | Lt1 P-511A/B | NBA, NBD | 39 | 43.5 | 14923 | Kg/H | DPT + ORI | 600RF | JTD920-E1R-00000-GWAN2-XX | Yamatake Honeywell | 0 | 20 | T/H | - | - | -
FI_5107 | 23 | 51 | R-510 FEED GHY | Lt2 E-514 | GHY | 45 | 41.8 | 829 | Nm3/H | VORTEX | 600RF WEFER | VXW1015-N91G-1116 | Oval Corporation | 0 | 1 | KNm3/H | - | - | -
FI_5108 | 23 | 51 | E-516 TO PGS | Lt3 E-516 | H2, N2 | 20 | 2.8 | 51.3 | Nm3/H | VORTEX | 150RF WEFER | VXW1015-N51G-1116 | Oval Corporation | 0 | 100 | Nm3/H | - | - | -
FI_5151 | 23 | 51 | E-511 OUT MPS | Lt2 E-513 | MPS | 204 | 16 | 0 | Kg/H | DP Indicator | 300RF | Diff. Pressure gauge | NKS | 0 | 2 | T/H | Local indicator | - | -
FI_5152 | 23 | 51 | GPA TO R--510 | Lt3 E-511 | GPA | 40 | 7.5 | 0 | Nm3/H | Variable Area Flowmeter | 150RF | AM-1401-Du | Tokyo Keiso Co. Ltd | 0 | 250 | Nm3/H | Local indicator | - | -
FC_5201 | 23 | 52 | T-520 FEED | Lt3 E-511 | NBA | 106 | 4.5 | 3029 | Kg/H | VORTEX | 150RF WEFER | VXW1025-N51L-1116 | Oval Corporation | 0 | 5 | T/H | - | - | -
FC_5202 | 23 | 52 | T-520 REFLUX | Lt3 E-511 | NBA | 40 | 0.69 | 2954 | Kg/H | VORTEX | 150RF WEFER | VXW1025-N51L-1116 | Oval Corporation | 0 | 5 | T/H | - | - | -
FC_5203 | 23 | 52 | E-522 LPS | Lt1 T-520 | LPS | 155 | 4.5 | 1216 | Kg/H | DPT + ORI | 150RF | JTD920-E1R-00000-GWAN2-XX | Yamatake Honeywell | 0 | 1.6 | T/H | - | - | -
FC_5301 | 23 | 53 | T-530 FEED | Lt2 D-545 | NBA | 120 | 0.88 | 2733 | Kg/H | Variable Area Flowmeter | 1" ASME 150LB | H25 RR/ M40 | Krohne | 200 | 2000 | KG/H | Vortex replace | - | -
FC_5302 | 23 | 53 | T-530 REFLUX | Lt3 E-516 | NBA | 100 | 2.27 | 2500 | Kg/H | VORTEX | 150RF WEFER | VXW1025-N51L-1116 | Oval Corporation | 0 | 3 | T/H | - | - | -
FC_5303 | 23 | 53 | E-532 LPS | Lt1 T-530 | LPS | 155 | 4.5 | 1389 | Kg/H | DPT + ORI | 150RF | JTD920-E1R-00000-GWAN2-XX | Yamatake Honeywell | 0 | 2 | T/H | - | - | -
FC_5304 | 23 | 53 | PRODUCT NBA TO T/Y | Lt2 E-537 | NBA | 120 | 3.3 | 2500 | Kg/H | Variable Area Flowmeter | 1.5" ASME 150LB | H25 RR/ M40 | Krohne | 50 | 500 | KG/H | Vortex replace | - | -
FQI_5305 | 23 | 53 | PRODUCT NBA TO T/Y | Lt2 E-537 | NBA | 40 | 2.6 | 2500 | Kg/H | P/D | 150RF | LUS53C11-7402 | Oval Corporation | 0 | 3 | T/H | - | - | -
FC_5306 | 23 | 53 | T-530 TO E-514 | Lt2 D-545 | NBA, NBAHB | 120 | 2.76 | 0 | Kg/H | Variable Area Flowmeter | 1" ASME 150LB | H25 RR/ M40 | Krohne | 200 | 2000 | KG/H | Vortex replace | - | -
FC_5401 | 23 | 54 | T-540 FEED | Lt2 E-537 | NBA, NBAHB | 120 | 2.32 | 233 | Kg/H | Variable Area Flowmeter | 150RF | IS-AM-1521 | Tokyo Keiso Co. Ltd | 0 | 500 | KG/H | - | - | -
FC_5402 | 23 | 54 | T-540 REFLUX | Lt3 E-545 | NBA | 40 | 1.52 | 323 | Kg/H | Variable Area Flowmeter | 150RF | IS-AM-1521 | Tokyo Keiso Co. Ltd | 0 | 500 | KG/H | - | - | -
FC_5403 | 23 | 54 | E-542 MPS | Lt1 T-620 | MPS | 204 | 16 | 192 | Kg/H | VORTEX | 300RF WEFER | VXW1025-N61G-1116 | Oval Corporation | 0 | 500 | KG/H | - | - | -
FC_5404 | 23 | 54 | T-540 TO E-961 | Lt2 D-525 | NBAHB | 163 | 1.25 | 18 | Kg/H | Variable Area Flowmeter | 150RF | IS-M-521-2 | Tokyo Keiso Co. Ltd | 0 | 40 | KG/H | - | - | -
FC_5501 | 23 | 55 | T-550 FEED | Lt2 E-614 | NBA | 40 | 1.89 | 296 | Kg/H | Variable Area Flowmeter | 150RF | IS-AM-1521 | Tokyo Keiso Co. Ltd | 0 | 600 | KG/H | - | - | -
FC_5502 | 23 | 55 | T-550 REFLUX | Lt2 D-555 | NBA, NBD | 40 | 1.11 | 1237 | Kg/H | VORTEX | 150RF WEFER | VXW1025-N51L-1116 | Oval Corporation | 0 | 2500 | KG/H | - | - | -
FC_5503 | 23 | 55 | E-552 LPS | Lt1 T-620 | LPS | 155 | 4.5 | 481 | Kg/H | DPT + ORI | 150RF | JTD920-E1R-00000-GWAN2-XX | Yamatake Honeywell | 0 | 1000 | KG/H | - | - | -
FC_5504 | 23 | 55 | D-555 TO E-961 | Lt2 E-537 | NBA, NBD | 40 | 2.12 | 45.8 | Kg/H | Variable Area Flowmeter | 150RF | IS-AM-1521 | Tokyo Keiso Co. Ltd | 0 | 100 | KG/H | - | - | -
FC_6101 | 23 | 61 | D-611 IBD FEED | Lt2 D-611 | IBD | 40 | 3.71 | 1789 | Kg/H | VORTEX | 150RF WEFER | VXW1025-N51L-1116 | Oval Corporation | 0 | 2.4 | T/H | - | - | -
FI_6102 | 23 | 61 | TK-611 TO D-611 | Lt2 D-611 | IBA | 40 | 3.91 | 965 | Kg/H | VORTEX | 150RF WEFER | VXW1025-N51L-1116 | Oval Corporation | 0 | 4 | T/H | - | - | -
FC_6103A | 23 | 61 | P-611A MIN FLOW | Lt1 P-611A/B | IBA,IBD | 74 | 44.2 | 10851 | Kg/H | ORI+DPT+PC | 600RF | - | Yamatake Honeywell | 0 | 16 | T/H | - | - | -
FC_6103B | 23 | 61 | P-611A MIN FLOW | Lt1 P-611A/B | IBA,IBD | 74 | 44.2 | 10851 | Kg/H | ORI+DPT+PC | 600RF | - | Yamatake Honeywell | 0 | 16 | T/H | - | - | -
FC_6105 | 23 | 61 | R-610 FEED | Lt1 P-625A/B | IBA, IBD | 74 | 43.5 | 10851 | Kg/H | DPT + ORI | 600RF | JTD920-E1R-00000-GWAN2-XX | Yamatake Honeywell | 0 | 16 | T/H | - | - | -
FI_6106 | 23 | 61 | R-610 FEED GHY | Lt2 E-614 | GHY | 40 | 41.8 | 604 | Nm3/H | VORTEX | 600RF WEFER | VXW1015-N91G-1116 | Oval Corporation | 0 | 800 | Nm3/H | - | - | -
FI_6108 | 23 | 61 | E-615 TO FGS | Lt3 E-615 | H2, IBA | 20 | 2.5 | 52 | Nm3/H | VORTEX | 150RF WEFER | VXW1015-N51G-1116 | Oval Corporation | 0 | 100 | Nm3/H | - | - | -
FI_6151 | 23 | 61 | E-611 OUT MPS | Lt3 E-611 | MPS | 204 | 16 | 0 | Kg/H | DP Indicator | 300RF | Diff. Pressure gauge | NKS | 0 | 2 | T/H | Local indicator | - | -
FI_6152 | 23 | 61 | R-610 GPA | Lt3 E-611 | GPA | 40 | 7.5 | 0 | Nm3/H | Variable Area Flowmeter | 150RF | AM-1401-Du | Tokyo Keiso Co. Ltd | 0 | 250 | Nm3/H | Local indicator | - | -
FC_6201 | 23 | 62 | T-620 FEED | Lt2 E-614 | IBA | 120 | 3.6 | 10811 | Kg/H | DPT + ORI | 150RF | JTD920-E1R-00000-GWAN2-XX | Yamatake Honeywell | 0 | 16 | T/H | - | - | -
FC_6203 | 23 | 62 | T-620 REFLUX | Lt2 E-614 | IBA, NPA | 40 | 0.79 | 8.961 | Kg/H | DPT + ORI | 150RF | JTD920Z-E1R-00000-GWAN2-XX | Yamatake Honeywell | 0 | 12 | T/H | - | - | -
FC_6204 | 23 | 62 | E-622 LPS | Lt1 T-620 | LPS | 155 | 4.5 | 3491 | Kg/H | DPT + ORI | 150RF | JTD920-E1R-00000-GWAN2-XX | Yamatake Honeywell | 0 | 5 | T/H | - | - | -
FC_6205 | 23 | 62 | D-625 TO E-961 | Lt2 D-625 | IBA | 40 | 2.6 | 100 | Kg/H | Variable Area Flowmeter | 150RF | IS-AM-1521 | Tokyo Keiso Co. Ltd | 0 | 250 | KG/H | - | - | -
FI_6206 | 23 | 62 | T-620 TO E-613 | Lt1 P-625A/B | IBA, IBAHB | 110 | 4.7 | 7982 | Kg/H | DPT + ORI | 150RF | JTD920-E1R-00000-GWAN2-XX | Yamatake Honeywell | 0 | 10 | T/H | - | - | -
FC_6301 | 23 | 63 | T-630 FEED | Lt2 D-611 | IBA, IBAHB | 110 | 4.77 | 2668 | Kg/H | VORTEX | 150RF WEFER | VXW1025-N51L-1116 | Oval Corporation | 0 | 5 | T/H | - | - | -
FC_6302 | 23 | 63 | T-630 REFLUX | Lt3 E-635 | IBA | 40 | 2.92 | 3615 | Kg/H | VORTEX | 150RF WEFER | VXW1025-N51L-1116 | Oval Corporation | 0 | 5 | T/H | - | - | -
FC_6303 | 23 | 63 | E-632 LPS | Lt1 T-630 | LPS | 155 | 4.5 | 1681 | Kg/H | DPT + ORI | 150RF | JTD920-E1R-00000-GWAN2-XX | Yamatake Honeywell | 0 | 2 | T/H | - | - | -
FC_6304 | 23 | 63 | D-635 TO T/Y | Lt2 D-635 | IBA | 40 | 3.59 | 1675 | Kg/H | VORTEX | 150RF WEFER | VXW1025-N51L-1116 | Oval Corporation | 0 | 2 | T/H | - | - | -
FQI_6305 | 23 | 63 | PRODUCT IBA TO T/Y | Lt2 D-625 | IBA | 40 | 2.89 | 1675 | Kg/H | P/D | 150RF | LUS52C11-7402 | Oval Corporation | 0 | 2 | T/H | - | - | -
FC_6401 | 23 | 64 | T-640 FEED | Lt2 D-611 | IBAHB | 109 | 1.48 | 340 | Kg/H | VORTEX | 150RF WEFER | VXW1015-N51L-1116 | Oval Corporation | 0 | 800 | KG/H | - | - | -
FC_6402 | 23 | 64 | T-640 REFLUX | Lt3 E-635 | IBA | 40 | 1.84 | 180 | Kg/H | Variable Area Flowmeter | 150RF | IS-AM-1521 | Tokyo Keiso Co. Ltd | 0 | 400 | KG/H | - | - | -
FC_6403 | 23 | 64 | E-642 MPS | Lt1 T-640 | MPS | 204 | 16 | 164 | Kg/H | VORTEX | 300RF | VXW1025-N61G-1116 | Oval Corporation | 0 | 400 | KG/H | - | - | -
FC_6404 | 23 | 64 | T-640 TO E-961 | Lt2 D-645 | IBAHB | 128 | 1.35 | 11.3 | Kg/H | Variable Area Flowmeter | 150RF | IS-M-521-2 | Tokyo Keiso Co. Ltd | 0 | 30 | KG/H | - | - | -
FQI_7101 | 23 | 71 | PPY TO STORAGE TANK | P-712 | PPY | 25 | 19.9 | 200 | T/H | MASS FLOW | 300RF | RFT9739-3MM11 | Oval Corporation | 0 | 300 | T/H | - | - | -
FQI_7102 | 23 | 71 | PPY VENT to shipping | P-712 | PPY VAPOR | 25 | 10.9 | 9.62 | T/H | DPT + ORI | 300RF | JTD920-E1R-00000-GWAN2-XX | Yamatake Honeywell | 0 | 15 | T/H | - | - | -
FQI_7201 | 23 | 72 | 2EH TO TANK LORRY | Truck Loading | 2EH | AMB | 1 | - | - | TURBINE | 150RF | TX1050-D51-452 | Oval Corporation | 0 | 40 | m3/h | - | - | -
FQI_7202 | 23 | 72 | 2EH TO SHIPPING PIER | TK-722 | 2EH | AMB | 2 | - | - | MASS FLOW | 150RF | RFT9739-3MM11 | Oval Corporation | 0 | 150 | T/H | - | - | -
FQI_7203 | 23 | 72 | NBA TO TANK LORRY | Truck Loading | NBA | AMB | 1 | - | - | TURBINE | 150RF | TX1050-D51-452 | Oval Corporation | 0 | 40 | T/H | - | - | -
FQI_7204 | 23 | 72 | NBA TO SHIPPING PIER | TK-724 | NBA | AMB | 2 | - | - | MASS FLOW | 150RF | RFT9739-3MM11 | Oval Corporation | 0 | 150 | T/H | - | - | -
FQI_7205 | 23 | 72 | IBA TO TANK LORRY | Truck Loading | IBA | AMB | 1 | - | - | TURBINE | 150RF | TX1050-D51-452 | Oval Corporation | 0 | 40 | m3/h | - | - | -
FQI_7206 | 23 | 72 | IBA TO SHIPPING PIER | TK-726 | IBA | AMB | 2 | 100 | T/H | MASS FLOW | 150RF | EL0134-320224 | Oval Corporation | 0 | 150 | T/H | - | - | -
FI_7501 | 23 | 75 | TEST FLOW METER FOR P-751A/B/C | U-850 | FFW | - | - | - | - | VENTURI+DPT | - | - | - | 0 | 0 | T/H | - | - | -
FI_01 | 23 | 77 | Pilot Plan | Pilot plan | - | - | - | - | - | - | - | - | - | - | - | - | - | - | -
FI_02 | 23 | 77 | Pilot Plan | Pilot plan | - | - | - | - | - | - | - | - | - | - | - | - | - | - | -
FC_8101 | 23 | 81 | P- 811 DISCH | WWT | WW1 | 35 | 1.5 | 3.1 | m3/H | Electromagnetic flowmeter | 150RF | MGG11D-050P21LS1AHA-12-A | Yamatake Honeywell | 0 | 5 | m3/h | - | - | -
FC_8102 | 23 | 81 | SHY TO TK 814 | WWT | 48%NAOH | 20 | 5.6 | 115 | cc/H | P/D | 150RF | LUS39C19-7310 | Oval Corporation | 0 | 0.2 | L/H | - | - | -
FQI_8103 | 23 | 81 | P -819 DISCH | WWT | WAT | 36 | 2.5 | 19 | T/H | Electromagnetic flowmeter | 150RF | SMW20A-0080PL21SY5-XAB1XB-JQ | Yamatake Honeywell | 0 | 25 | T/H | - | - | -
FI_8151 | 23 | 81 | WAR TO TK -814 | WWT | WAR | 40 | 5000mmH2O | 250 | Nm3/H | Variable Area Flowmeter | 150RF | AM-1401-Du | Tokyo Keiso Co. Ltd | 0 | 400 | Nm3/H | - | - | -
FI_8152 | 23 | 81 | WAR TO TK-818 | WWT | WAR | 40 | 5000mmH2O | 10 | Nm3/H | Variable Area Flowmeter | 150RF | AM-1401-Du | Tokyo Keiso Co. Ltd | 0 | 20 | Nm3/H | - | - | -
FI_8201 | 23 | 82 | P 820 DISCH | WWT | WML | 35 | 1 | 2.9 | m3/H | Electromagnetic flowmeter | 150RF | SMW20A-0040PL21SY5-XAB1XX-JQ | Yamatake Honeywell | 0 | 6 | m3/H | - | - | -
FI_8202 | 23 | 82 | P 822 DISCH | WWT | WML | 35 | 1 | 0.6 | m3/H | Electromagnetic flowmeter | 150RF | SMW20A-0025PL21SY5-XAB1XX-JQ | Yamatake Honeywell | 0 | 1 | m3/H | - | - | -
FI_8251 | 23 | 82 | WAR TO TK-820 | U-850 | WAR | 40 | 5000mmH2O | 24 | Nm3/H | Variable Area Flowmeter | 150RF | AM-1401-Du | Tokyo Keiso Co. Ltd | 0 | 40 | Nm3/H | - | - | -
FI_8252 | 23 | 82 | WAR TO TK-822 | U-850 | WAR | 40 | 5000mmH2O | 24 | Nm3/H | Variable Area Flowmeter | 150RF | AM-1401-Du | Tokyo Keiso Co. Ltd | 0 | 40 | Nm3/H | - | - | -
FC_8501 | 23 | 85 | WASTE WATER | Incenerator Lt4 | waste Water | 90~100 | 5.3 | 476 | l/h | AREA | - | AM-1521 | Tokyo Keiso Co. Ltd | 0.08 | 0.8 | m3/H | - | - | -
FC_8502 | 23 | 85 | NATURAL GAS FLOW RATE | Incenerator Lt5 | NG | 16 | 1.6 | 120 | Nm3/H | DPT | - | JTD920A-1E1F2-A1BXX | Yamatake Honeywell | 0 | 2000 | mmH2O | - | - | -
FC_8503 | 23 | 85 | COMBUSTION GAS FLOW RATE | Incenerator Lt3 | AIR | 33 | 2228mmH2O | 1566 | Nm3/H | DPT | - | JTD920A-1E1F2-A1BXX | Yamatake Honeywell | 0 | 200 | mmH2O | - | - | -
FC_8504 | 23 | 85 | COMBUSTION AIR FLOW RATE | Incenerator Lt3 | AIR | 33 | 2228mmH2O | 439 | Nm3/H | DPT | - | JTD920A-1E1F2-A1BXX | Yamatake Honeywell | 0 | 200 | mmH2O | - | - | -
FC_8505 | 23 | 85 | JACKET CIRCUL. WATER FEED RATE | Incenerator Lt1 | BFW | 60 | 2.4 | 12.5 | m3/H | AREA | 150RF | AM-1521 | Tokyo Keiso Co. Ltd | 2 | 20 | m3/H | - | - | -
FC_8506 | 23 | 85 | SUPPLY WATER FEED RATE | Incenerator Lt2 | WATER | 35 | 4 | 2.3 | m3/H | AREA | 150RF | AM-1521 | Tokyo Keiso Co. Ltd | 0.5 | 5 | m3/H | - | - | -
FC_8507 | 23 | 85 | DISSOLVER CIRC. WATER FEED RATE | Incenerator Lt2 | EFFLUENT | 89 | 1.6 | 19 | m3/H | Electromagnetic flowmeter | 150RF | MGG11D-050P21LS1AHA-X2-ACL | Yamatake Honeywell | 0 | 25 | m3/H | - | - | -
FC_8508 | 23 | 85 | JACKET CIRC. WATER FEED RATE | Incenerator Lt1 | - | - | - | - | - | AREA | - | - | - | 2 | 20 | m3/H | - | - | -
FI_8511 | 23 | 85 | P-312A/B TO E-851 | Lt3 E-851 | H2O, NAOH | 95 | 3 | 1604 | Kg/H | DPT + ORI | 150RF | JTD920-E1R-00000-GWAN2-XX | Yamatake Honeywell | 0 | 2000 | Kg/H | - | - | -
FC_8512 | 23 | 85 | LPS TO E-851 | Lt3 E-851 | LPS | 155 | 4.5 | 1.5 | T/H | DPT + ORI | 150RF | JTD920-E1R-00000-GWAN2-XX | Yamatake Honeywell | 0 | 2 | T/H | - | - | -
FC_9118 | 23 | 91 | LPG project | Reformer | LPG | - | - | - | - | DPT + ORI | - | JTD920-E1R-00000-GWAN2-XX | Yamatake Honeywell | 0 | 450 | Kg/H | Ex. FT-0202 | - | -
FI_9119 | 23 | 91 | LPG project | Reformer | LPG | - | - | - | - | DPT + ORI | - | STD920-E1H-00000-MWA4-E9 | Yamatake Honeywell | - | - | - | - | - | -
FQI_9201 | 23 | 92 | LPS TO UTILITY AREA | Lt1 Rack Room | LPS | 155 | 4.5 | 2.87 | T/H | DPT + ORI | 150RF | JTD920-E1R-00000-GWAN2-XX | Yamatake Honeywell | 0 | 8 | T/H | - | - | -
FQI_9202 | 23 | 92 | MPS TO OCTANOL UNIT FR-H921 | Lt1 Rack Room | MPS | 204 | 16 | 19.95 | T/H | DPT + ORI | 300RF | JTD920-E1R-00000-GWAN2-XX | Yamatake Honeywell | 0 | 30 | T/H | - | - | -
FQI_9203 | 23 | 92 | LPS TO SYNGAS UNIT | U-031 | LPS | 155 | 4.5 | 5.52 | T/H | DPT + ORI | 150RF | JTD920-E1R-00000-GWAN2-XX | Yamatake Honeywell | 0 | 8 | T/H | - | - | -
FQI_9204 | 23 | 92 | LPS TO OCTANOL UNIT | Lt1 P-225 | LPS | 155 | 4.5 | 15.8 | T/H | DPT + ORI | 150RF | JTD920-E1R-00000-GWAN2-XX | Yamatake Honeywell | 0 | 22 | T/H | - | - | -
FC_9204 | 23 | 92 | BOILER | Lt1 D-951 | LPS | 155 | 4.5 | 15.8 | T/H | VORTEX | 150RF | - | - | 0 | 22 | T/H | - | - | -
FQI_9205 | 23 | 92 | MPS FR SYNGAS UNIT | Lt1 P-225 | MPS | 204 | 16 | 4.61 | T/H | DPT + ORI | 300RF | JTD920-E1R-00000-GWAN2-XX | Yamatake Honeywell | 0 | 7 | T/H | - | - | -
FI_9206 | 23 | 92 | MPS TO J-225/435 | Lt2 D-312 | MPS | 204 | 16 | 420 | Kg/H | DPT + ORI | 300RF | JTD920-E1R-00000-GWAN2-XX | Yamatake Honeywell | 0 | 600 | Kg/H | - | - | -
FC_9207 | 23 | 92 | LPS TO T-921 | Lt2 E-922 | LPS | 155 | 4.5 | 0 | Kg/H | DPT + ORI | 150RF | JTD920-E1R-00000-GWAN2-XX | Yamatake Honeywell | 0 | 1500 | Kg/H | - | - | -
FC_9211 | 23 | 92 | BOILER | BOILER | - | - | - | - | - | - | - | - | - | - | - | - | * | - | -
FC_9212 | 23 | 92 | FUEL GAS TO H-921 | BOILER | - | - | - | - | - | - | - | - | - | - | - | - | - | - | -
FC_9213A | 23 | 92 | BOILER | BOILER | - | - | - | - | - | DPT | - | - | - | - | - | - | - | - | -
FC_9213C | 23 | 92 | BOILER | BOILER | - | - | - | - | - | DPT | - | - | - | 0 | 3500 | Kg/Hr | - | - | -
FI_9216A | 23 | 92 | BOILER | BOILER | - | - | - | - | - | - | - | - | - | - | - | - | - | - | -
FI_9216B | 23 | 92 | BOILER | BOILER | - | - | - | - | - | VARIABLE | - | - | - | 0 | 100 | Kg/h | - | - | -
FQI_9301 | 23 | 93 | FWS TO TK-931 | TK-931 | FWS | AMB | 3 | 0 | T/H | DPT + ORI | 150RF | JTD920-E1R-00000-GWAN2-XX | Yamatake Honeywell | 0 | 200 | T/H | - | - | -
FI_9302 | 23 | 93 | DMW FROM U-930 | DEMIN WATER | RAW | 33 | 3.2 | 20.5 | m3/H | PADDLE WHELL | 150UJ | - | Burkert Contromatic | 1.1 | 75 | m3/h | - | - | -
FQI_9351 | 23 | 93 | Water flowmeter from PKG | PKG | FWS | AMB | 10.9 | 0 | T/H | P/D | 150RF | WPD 125 | Oval Corporation | 0 | 200 | T/H | - | - | -
FI_9381_1 | 23 | 93 | RAW WATER PUMP FEED | DEMIN WATER | RAW | 33 | 4 | - | m3/H | Variable Area Flowmeter | 150UJ | - | Goema Pte Ltd (ASV) | 10 | 50 | m3/H | - | - | -
FI_9381_2 | 23 | 93 | DILUTION WATER FOR CAT. EXCH. | DEMIN WATER | DMW | 33 | 2.8 | - | m3/H | Variable Area Flowmeter | 150UJ | - | Goema Pte Ltd (ASV) | 10 | 50 | m3/H | - | - | -
FI_9381_3 | 23 | 93 | DEGACIFIED WATER PUMP FEED | DEMIN WATER | DMW | 33 | 5.2 | 20.5 | m3/H | Variable Area Flowmeter | 150UJ | - | Goema Pte Ltd (ASV) | 10 | 50 | m3/H | - | - | -
FI_9381_4 | 23 | 93 | MIXED BED POLISHER MIXING AIR | DEMIN WATER | AIR | 40 | 0.45 | 78 | m3/H | Variable Area Flowmeter | 150UJ | - | Goema Pte Ltd (ASV) | 14 | 125 | m3/H | - | - | -
FI_9381_5 | 23 | 93 | H2SO4 DILUTION WATER | DEMIN WATER | DMW | 33 | 2.8 | - | m3/H | Variable Area Flowmeter | 150UJ | - | Goema Pte Ltd (ASV) | 2.5 | 25 | m3/H | - | - | -
FI_9381_6 | 23 | 93 | H2SO4 DILUTION WATER | DEMIN WATER | DMW | 33 | 2.8 | - | m3/H | Variable Area Flowmeter | 150UJ | - | Goema Pte Ltd (ASV) | 0.6 | 6 | m3/H | - | - | -
FI_9381_7 | 23 | 93 | NaOH DILUTION WATER | DEMIN WATER | DMW | 40 | 2.8 | - | m3/H | Variable Area Flowmeter | 150UJ | - | Goema Pte Ltd (ASV) | 2.5 | 25 | m3/H | - | - | -
FI_9381_8 | 23 | 93 | NaOH DILUTION WATER | DEMIN WATER | DMW | 40 | 2.8 | - | m3/H | Variable Area Flowmeter | 150UJ | - | Goema Pte Ltd (ASV) | 0.6 | 6 | m3/H | - | - | -
FQI_9401 | 23 | 94 | CWS TO OCTANOL UNIT | Lt1 P-325A/B | CWS | 32 | 3.5 | 1994 | T/H | VORTEX | 150RF | VXS1050-D51L-1116 | Oval Corporation | 0 | 3000 | T/H | - | - | -
FQI_9402 | 23 | 94 | CWS TO SYNGAS UNIT | Lt1 P-225 | CWS | 32 | 3.5 | 750 | T/H | VORTEX | 150RF | VXS1050-D51L-1116 | Oval Corporation | 0 | 1000 | T/H | - | - | -
FQI_9403 | 23 | 94 | CWS TO TANK YARD | Lt1 D-951 | CWS | 32 | 3.5 | 24.2 | T/H | VORTEX | 150RF WEFER | VXW1080-N51L-1116 | Oval Corporation | 0 | 40 | T/H | - | - | -
FQI_9404 | 23 | 94 | RWS TO OCTANOL UNIT | Lt1 Rack Room | RWS | 7 | 3.5 | 33.1 | T/H | DPT + ORI | 150RF | JTD920-E1R-00000-GWAN2-XX | Yamatake Honeywell | 0 | 70 | T/H | - | - | -
FQI_9405 | 23 | 94 | Z-941 MAKE-UP FWS | D-941 | FWS | AMB | 4.5 | 31 | T/H | TURBINE | 150RF | TX1080-D51-452 | Oval Corporation | 0 | 70 | T/H | - | - | -
FS_9421 | 23 | 94 | RWS FROM U-941 | C-991A/ B | - | - | - | - | - | CONTACT | - | - | - | - | - | - | - | - | -
FS_9422 | 23 | 94 | CWR FROM U-941 | C-991A/ B | - | - | - | - | - | CONTACT | - | - | - | - | - | - | - | - | -
FQI_9601 | 23 | 96 | PNG TO SYNGAS UNIT | Lt1 C-009 | PNG | AMB | 13 | 7641 | Nm3/H | DPT + ORI | 300RF | JTD920-E1R-00000-GWAN2-XX | Yamatake Honeywell | 0 | 10 | KNm3/H | - | - | -
FC_9602 | 23 | 96 | FOL FROM TK-961A/B TO BOILER | Lt1 TK-961A | FOL | AMB | 18 | 888 | Kg/H | P/D | 300RF | LUS52C31-7402 | Oval Corporation | 0 | 1500 | KG/H | - | - | -
FC_9801 | 23 | 98 | T 980 FEED | Lt1 P-973 | P | 54 | 2 | 2473 | Kg/H | DPT + ORI | 150RF | JTD920-E1R-00000-GWAN2-XX | Yamatake Honeywell | 0 | 12 | T/H | - | - | -
FI_9802 | 23 | 98 | E-983 TO WASTE WATER | Lt2 D-635 | WWT | 40 | 3.8 | 2170 | Kg/H | DPT + ORI | 150RF | JTD920-E1R-00000-GWAN2-XX | Yamatake Honeywell | 0 | 12 | T/H | - | - | -
FC_9803 | 23 | 98 | E-982 LPS | Lt1 T-980 | LPS | 155 | 4.5 | 481 | Kg/H | DPT + ORI | 150RF | JTD920-E1R-00000-GWAN2-XX | Yamatake Honeywell | 0 | 1600 | KG/H | - | - | -
FQI_9901 | 23 | 99 | NGS FROM D-993 | Lt1 Rack Room | N2 | 40 | 6 | 89 | Nm3/H | VORTEX | 150RF WEFER | VXW1025-N51G-1116 | Oval Corporation | 0 | 400 | Nm3/H | - | - | -
FQI_9902 | 23 | 99 | TY NGB SEAL | Lt1 TK-251 | N2 | 40 | 0.5 | 15 | Nm3/H | VORTEX | 150RF WEFER | VXW1025-N51G-1116 | Oval Corporation | 0 | 150 | Nm3/H | - | - | -
FQI_9903 | 23 | 99 | NGS TOSYN GAS UNIT | Lt1 D-951 | N2 | 40 | 6 | 12 | Nm3/H | Variable Area Flowmeter | 150RF | IS-AM-1521 | Tokyo Keiso Co. Ltd | 0 | 40 | Nm3/H | - | - | -
FQI_9904 | 23 | 99 | NGS TO D-993 | Lt1 D-951 | N2 | 40 | 6 | 89 | Nm3/H | DPT + ORI | 150RF | - | - | 0 | 300 | Nm3/H | - | - | -
FQI_9905 | 23 | 99 | N2 flowmeter from PKG | PKG | - | - | - | - | - | Vortex | - | VXW1025-N51G-1010 | Oval Corporation | - | - | - | - | - | -
FT_9941 | 23 | 99 | CO2 | CO2 Molindo | - | - | - | - | - | DPT | - | EJA110A-DMS4A-92DA/FU1/D4 | Yokogawa | 0 | 10000 | mmH2O | - | - | -
FT_9942 | 23 | 99 | CO2 | CO2 Samator | - | - | - | - | - | DPT | - | EJA110A-DMS4A-92DA/FU1/D4 | Yokogawa | 0 | 10000 | mmH2O | - | - | -
FI_9951 | 23 | 99 | NGS TO D-811 | Lt1 D-951 | N2 | 40 | 6 | 2 | Nm3/H | Variable Area Flowmeter | 150RF | AM-1402-Du | Tokyo Keiso Co. Ltd | 0 | 20 | Nm3/H | - | - | -
FI_9952 | 23 | 99 | NGS TO C -150,C 412 | Lt1 D-951 | N2 | 40 | 6 | 7.2 | Nm3/H | Variable Area Flowmeter | 150RF | AM-1402-Du | Tokyo Keiso Co. Ltd | 0 | 15 | Nm3/H | - | - | -
FI_9953 | 23 | 99 | NGS TO E-216.325.435 | Lt1 D-951 | N2 | 40 | 0.5 | 9 | Nm3/H | Variable Area Flowmeter | 150RF | AM-1402-Du | Tokyo Keiso Co. Ltd | 0 | 50 | Nm3/H | - | - | -
FI_9954 | 23 | 99 | NGS TO TANK YARD | Lt1 D-951 | N2 | 40 | 6 | 28 | Nm3/H | Variable Area Flowmeter | 150RF | AM-1401-Du | Tokyo Keiso Co. Ltd | 0 | 200 | Nm3/H | - | - | -
_ | - | - | - | - | - | - | - | - | - | - | - | - | - | - | - | - | - | - | -

## CV
Tagnumber | EqpId | UnitId | Description | Location | Fluid | TempNorm | PressNorm | FlowMax | FlowNorm | FlowUnit | Density | MW | SizingDP | ShutDP | PipingClass | PipingSize | BodyType | BodySize | BodyRating | FailPost | MFG | - | -
VARCHAR(16) | INTEGER | INTEGER | VARCHAR(50) | VARCHAR(25) | VARCHAR(25) | VARCHAR(15) | VARCHAR(15) | VARCHAR(10) | VARCHAR(10) | VARCHAR(10) | VARCHAR(15) | VARCHAR(10) | VARCHAR(10) | VARCHAR(10) | VARCHAR(10) | VARCHAR(10) | VARCHAR(15) | VARCHAR(10) | VARCHAR(15) | VARCHAR(25) | VARCHAR(25) | - | -
1 | 2 | 3 | 4 | 5 | 6 | 7 | 8 | 9 | 10 | 11 | 12 | 13 | 14 | 15 | 16 | 17 | 18 | 19 | 20 | 21 | 22 | - | -
Tag No |  | UnitId | Description | LOCATION | FLUID | TEMP. | PRESS. | FLOW |  |  | DENSITY | MW | SIZING | SHUT | PIPING |  | BODY |  |  | FAILURE | MFG | REMARK
[5 empty] | NAME | Normal (oC) | Normal (Kg/cm2G) | MAX. | NORM. | UNIT | (Kg/m3) |  | rP (Kg/cm2) | rP (Kg/cm2) | CLASS | SIZE (B) | TYPE | SIZE (B) | RATING (ANSI) | POSITION | - | -
_ | [5 empty] | - | - | - | - | - | - | - | - | - | - | - | - | - | - | - | - | -
PV_0107 | 22 | 01 | B-011 SUCTION | B-011 | AIR | - | - | - | - | - | - | - | - | - | - | - | - | - | - | LOCK (CLOSE) | - | P/P | a-1038
PV_0111 | 22 | 01 | B-012 SUCTION | B-012 | FLUE GAS | - | - | - | - | - | - | - | - | - | - | - | - | - | - | LOCK (CLOSE) | - | P/P | a-1045
LV_0106 | 22 | 01 | PROCESS CONDENSATFROM D-012 | D-012 | PROCESS CONDENSATE | 50 | 8.4 | 7000 | 5352 | Kg/H | 988 | - | 3.9 | 11 | AS1A | 2 | GLOBE | 1 | 150 RF | CLOSE | Koso | - | a-1052
HC_0122 | 22 | 01 | Process gas from E-010 (automation) | E-010 | Mix NG + steam + CO | 500 | 14 | 37000 | 28000 | Nm3/h | - | 1.5 | 0.2 | 26.92 | CrMO | 10 | Butterfly | 10 | 300 RF | CLOSE | Leed valve | - | a-1070
TV_0142 | 22 | 01 | Out E-010 (revamping) | E-010 | Mix NG + steam + CO | 500 | 14 | 37000 | 28000 | Nm3/h | - | 1.5 | 0.2 | 26.92 | CrMO | 10 | Butterfly | 10 | 300 RF | CLOSE | Leed valve | - | a-1405
TV_0149 | 22 | 01 | Out E-010B (Revamping) | E-010B | Mix NG + steam + CO | 500 | 14 | 37000 | 28000 | Nm3/h | - | 1.5 | 0.2 | 21.55 | CrMO | 10 | Butterfly | 10 | 300 RF | CLOSE | Leed valve | - | a-1406
FV_0105 | 22 | 01 | MP STEAM TO E-011 | E-016 | MP STEAM | 205 | 16.2 | 14000 | 10820 | Kg/H | 8.5 | 18.02 | 2.3 | 18.5 | BG4A | 8 | GLOBE | 6 | 300 RF | CLOSE | Koso | * | a-1407
FV_0107 | 22 | 01 | MP STEAM TO E-011 | E-016 | MP STEAM | 205 | 16.2 | 6000 | 5000 | Kg/H | 8.5 | 18.02 | 2.3 | 18.5 | BG4A | 4 | GLOBE | 3 | 300 RF | OPEN | Koso | * | a-1408
TV_0108 | 22 | 01 | E-014 BYPASS NATURAL GAS | E-016 | NG | 15.6 | 17.7 | 6600 | 0 | Nm3/H | 15.2 | 19.2 | 0.2 | 1.5 | BG3A | 6 | ROTARY | 6 | 300 RF | LOCK (OPEN) | Koso | - | a-1409
FV_0110 | 22 | 01 | H2 RECYCLE FROM C-011 | E-016 | H2 | 42 | 42 | 220 | 168 | Nm3/H | 3.2 | 2.03 | 24.3 | 46.5 | DG3A | 1.5 | GLOBE | 1 | 600 RF | CLOSE | Koso | * | a-1410
HV_0111 | 22 | 01 | U-031/041 OFF GAS TO BURNERS T | E-016 | OFF GAS | 40 | 0.25 | 9000 | 6921 | Nm3/H | 0.23 | 4.72 | 0.05 | 3.5 | AG1C | 10 | ROTARY | 10 | 150 RF | CLOSE | Koso | * | a-1411
XV_0111 | 22 | 01 | FUEL GAS TO BURNERS H-011 BLOC | E-016 | FUEL GAS | 33 | 0.2 | - | 9318 | Nm3/H | 0.41 | 8.64 | 0 | 3.5 | AG1C | 12 | BALL | 12 | 150 RF | CLOSE | KTM | * | a-1412
XV_0112 | 22 | 01 | FUEL GASTO BURNERS H-011 BLOC | E-016 | FUEL GAS | 33 | 0.2 | - | 0 | Nm3/H | - | 8.64 | 0 | 3.5 | AG1C | 3/4 | BALL | 3/4 | 150 RF | OPEN | KTM | * | a-1413
FV_0113 | 22 | 01 | OFF-GAS OCTANOL UNIT | E-016 | OFF GAS | 20 | 2 | 2000 | 1562 | Nm3/H | 2.47 | 20.13 | 1.8 | 3.8 | AG1C | 6 | GLOBE | 4 | 150 RF | CLOSE | Koso | * | a-1414
XV_0113 | 22 | 01 | FUEL GAS TO BURNERS H-011 BLOC | E-016 | FUEL GAS | 33 | 0.2 | - | 9318 | Nm3/H | - | 8.64 | 0 | 3.5 | AG1C | 12 | BALL | 12 | 150 RF | CLOSE | KTM | * | a-1415
FV_0119 | 22 | 01 | START H2 FROM C-013 | E-016 | H2 | 42 | 23.9 | 300 | 233 | Nm3/H | 8.4 | 9.14 | 6.2 | 26.5 | BG3A | 1.5 | GLOBE | 1 | 300 RF | CLOSE | Koso | * | a-1390
FV_0101 | 22 | 01 | NATURAL GAS FROM R-011 | E-017 | NG | 360 | 15.8 | 8500 | 6565 | Nm3/H | 6 | 19.2 | 1.5 | 21 | BG3A | 6 | GLOBE | 4 | 300 RF | CLOSE | Koso | * | a-1391
FV_0104 | 22 | 01 | NATURAL GAS FROM R-011 | E-017 | NG | 360 | 15.8 | 2600 | 2000 | Nm3/H | 6 | 19.2 | 1.5 | 21 | BG3A | 3 | GLOBE | 2 | 300 RF | CLOSE | Koso | * | a-1085
XV_0104 | 22 | 01 | PROCESS GAS FROM R-011 BLOCK | E-017 | NG | 360 | 13.9 | 7200 | 6560 | Nm3/H | 5.3 | 19.2 | 0 | 21 | BG3A | 6 | BALL | 6 | 300 RF | CLOSE | KTM | * | a-1086
XV_0105 | 22 | 01 | PROCESS GAS FROME-010 BLEED | E-017 | PROCESS GAS | 360 | 13.9 | - | 0 | Nm3/H | - | 19.2 | 0 | 21 | BG3A | 1.5 | BALL | 1.5 | 300 RF | OPEN | KTM | * | a-1087
FV_0108 | 22 | 01 | C02 FROM C-012. | E-017 | CO2 | 136 | 14.5 | 2200 | 1696 | Nm3/H | 20.8 | 43.61 | 0.6 | 18 | BS1A | 3 | GLOBE | 3 | 300 RF | CLOSE | Koso | * | a-1083
FV_0115 | 22 | 01 | OFF-GAS OCTANOL UNIT | E-017 | FUEL NG | 15.6 | 3 | 3600 | 835 | Nm3/H | 3.27 | 19.65 | 2.8 | 5.3 | AG1C | 6 | GLOBE | 4 | 150 RF | CLOSE | Koso | * | a-1008
FV_0117 | 22 | 01 | BFW TO E-011 | E-017 | BFW | 133 | 24 | 49951 | - | Kg/H | 933 | - | 4.5 | 29 | BG4A | 4 | GLOBE | 3 | 300 RF | LOCK (CLOSE) | Koso | - | a-1081
XV_0115 | 22 | 01 | PROCESS GAS VENT | E-026 | PROCESS GAS | 50 | 8.4 | 403 | 0 | Kg/H | 3.88 | 11.3 | 0 | 11 | AS1A | 1.5 | BALL | 1.5 | 150 RF | OPEN | KTM | * | a-1088
HV_0103A | 22 | 01 | AIR DUMPER ON H-011 | H-011 (1) | FLUE GAS | - | - | - | - | - | - | - | - | - | - | - | - | - | - | LOCK (OPEN) | Atlas Copco | * | a-1089
HV_0103B | 22 | 01 | AIR DUMPER ON H-011 | H-011 (1) | FLUE GAS | - | - | - | - | - | - | - | - | - | - | - | - | - | - | LOCK (OPEN) | Atlas Copco | * | a-1090
PV_0101 | 22 | 01 | NATURAL GAS VENT FROM R-011 | R-011 | PROCESS GAS | 360 | 15.8 | 4300 | 0 | Nm3/H | 6 | 19.2 | 15.75 | 21 | BG3A | 4 | GLOBE | 4 | 300 RF | CLOSE | Koso | * | a-1077
PV_0104 | 22 | 01 | R-012 VENTING GAS | R-012 | Mix NG + steam + CO | 500 | 14 | 37000 | 28000 | Nm3/h | - | 1.5 | 0.2 | 26.92 | CrMO | 10 | Globe | 10 | 900 RF | CLOSE | Leed valve | - | a-1160
HC_0121 | 22 | 01 | Outlet R-012 (automation) | R-012 | Mix NG + steam + CO | 500 | 14 | 37000 | 28000 | Nm3/h | - | 1.5 | 0.2 | 26.92 | CrMO | 10 | Ball | 10 | 900 RF | OPEN | Leed valve | - | a-1161
XV_0123 | 22 | 01 | Outlet R-012 (revamping) | R-012 | Mix NG + steam + CO | 500 | 14 | 37000 | 28000 | Nm3/h | - | 1.5 | 0.2 | 26.92 | CrMO | 10 | Butterfly | 10 | 300 RF | CLOSE | Leed valve | - | a-1236
HV_0141 | 22 | 01 | LPG project | Reformer | LPG | - | - | 328 | - | Kg/H | - | - | - | - | - | 1.5 | GLOBE | 1 | 300 RF | CLOSE | Koso | Ex.FV-6403 | a-1402
HV_0110 | 22 | 01 | PROCESS GAS TO T-021 | Syn gas Lt2 | PROCESS GAS | 50 | 8.4 | - | 28555 | Nm3/H | 3.88 | 11.3 | NIL | 11 | AS1A | 10 | ROTARY | 10 | 150 RF | CLOSE | Koso | * | a-1403
PV_0114 | 22 | 01 | OFFGAS VENT | Syn gas Lt2 | OFF GAS | 20 | 2 | 2000 | 0 | Nm3/H | 2.47 | 20.13 | 1.95 | 3.8 | AG1C | 4 | GLOBE | 4 | 150 RF | CLOSE | Koso | - | a-1036
PV_0121 | 22 | 01 | D-011 MP STEAM VENT | Syn gas Lt2 | MP STEAM | 205 | 16.5 | 28000 | 0 | Kg/H | 8.5 | 18.02 | 16.3 | 18.5 | BG4A | 8 | GLOBE | 8 | 300 RF | CLOSE | Koso | - | a-1322
PV_0124 | 22 | 01 | PROCESS GAS VENT (D-012 OUT) | Syn gas Lt2 | PROCESS GAS | 50 | 8.4 | 37000 | 0 | Nm3/H | 3.88 | 11.3 | 7.9 | 11 | AS1A | 6 | GLOBE | 6 | 150 RF | CLOSE | Koso | * | a-1323
PV_0125 | 22 | 01 | MP STEAM EXSPORT | Syn gas Lt2 | MP STEAM | 205 | 16.2 | 36000 | 27942 | Kg/H | 8.5 | 18.02 | 0.3 | 2.5 | BG4A | 12 | ROTARY | 12 | 300 RF | CLOSE | Koso | - | a-1325
HC_0126 | 22 | 01 | automation | Syn gas Lt2 | Steam MPS | 205 | - | - | - | - | - | - | - | - | BG4A | 8 | Butterfly | 8 | 300 RF | CLOSE | Neles | - | a-1327
HC_0127 | 22 | 01 | automation | Syn gas Lt2 | Steam LPS | - | - | - | - | - | - | - | - | - | AG1B | 8 | Butterfly | 8 | 150 RF | CLOSE | Neles | - | a-1330
PCV_0281_1 | 22 | 02 | LO SUPPLY PRSS. CONTROL | C-011/013 | LUBE OIL | 52 | 2.5 | - | - | - | - | - | - | - | - | - | - | - | - | - | - | - | a-1324
PCV_0281_2 | 22 | 02 | N2 supply press. Control | C-011/013 | N2 | AMB | 6 | - | - | - | - | - | - | - | - | - | - | - | - | - | - | - | a-1331
LV_0281_1 | 22 | 02 | - | C-011/013 | H20, OIL | 100 | 13.9 | 560 | 112 | Kg/H | - | - | 17 | 17 | - | - | GLOBE | 1.5 | 300 RF | CLOSE | Masoneilan | - | a-1333
LV_0221 | 22 | 02 | SYN. GAS DRAIN D-003 | C-011/018 | PROCESS CONDENSATE | 42 | 24.1 | - | 124 | Kg/H | 991 | - | 23.9 | 26.5 | BG3A | 3/4 | GLOBE | 3/4 | 300 RF | CLOSE | Koso | * | a-1383
PV_0211_2 | 22 | 02 | C-013 "KICK BACK " | C-012 | PROCESS GAS | 42 | 23.8 | 17500 | 0 | Nm3/H | 8.43 | 9.14 | 15.7 | 18.5 | BG3A | 6 | GLOBE | 4 | 300 RF | CLOSE | Koso | - | a-1379
LV_0283_1 | 22 | 02 | LO SUPPLY PRSS. CONTROL | C-012 | - | - | - | - | - | - | - | - | - | - | - | - | - | - | - | - | - | - | a-1381
PCV_0283_1 | 22 | 02 | C-012 LO SUPPLY PRESS. CONTROL | C-012 | LUBE OIL | 52 | 2.5 | - | - | - | - | - | - | - | - | - | - | - | - | - | - | - | a-1382
PCV_0283_2 | 22 | 02 | C012 N2 SUPPLY PRESS. | C-012 | N2 | AMB | 6 | - | - | - | - | - | - | - | - | - | - | - | - | - | - | - | a-1057
PV_0206B_2 | 22 | 02 | C-012B disharge (Revamping) | C-012B | CO2 | 136 | 12 | 700 | 400 | Nm3/h | - | 43.61 | 13.4 | 15 | - | 3 | Globe | 3 | 300 RF | CLOSE | Yamatake H. | - | a-1064
FV_0202 | 22 | 02 | MP STEAM TO E -025 | E-025 | MP STEAM | 204 | 15.5 | 450 | 348 | Kg/H | 7.84 | 18.02 | 3 | 18.5 | BG4A | 2 | GLOBE | 1 | 300 RF | CLOSE | Yamatake H. | * | a-1065
FV_0204 | 22 | 02 | MEA SOLUTION TO T-021 | E-025 | MEA SOLUTION | 80 | 13.5 | 72000 | 55837 | Kg/H | 1000 | - | 1.5 | 19 | BG3A | 4 | GLOBE | 3 | 300 RF | LOCK (OPEN) | Koso | - | a-1034
LV_0204 | 22 | 02 | MEA RECLAIMER E-025 | E-025 | MEA SOLUTION | 133 | 1.8 | 450 | 348 | Kg/H | 953 | - | 0.1 | 0.5 | AG1C | 2 | GLOBE | 1 | 150 RF | CLOSE | Koso | - | a-1037
LV_0208 | 22 | 02 | T-021 TO T-022 | E-025 | MEA SOLUTION | 124 | 7.2 | 74000 | 56577 | Kg/H | 957 | - | 2.2 | 11 | AS1A | 4 | GLOBE | 4 | 150 RF | CLOSE | Koso | * | a-1040
LV_0205 | 22 | 02 | D-021 TO T-022 | P-022A | PROCESS CONDENSATE | 40 | 5.7 | 2500 | 1548 | Kg/H | 992 | - | 0.5 | 5 | AS1A | 1.5 | GLOBE | 1 | 150 RF | CLOSE | Koso | * | a-1041
LV_0215 | 22 | 02 | MEA SOLUTION FROM P-025 A/B | P-025A/B | MEA SOLUTION | 43 | 4 | 3000 | 2660 | Kg/H | 1000 | - | 0.5 | 6 | AG1C | 1.5 | GLOBE | 1 | 150 RF | CLOSE | Koso | - | a-1043
FV_0201 | 22 | 02 | LP STEAM TO E-021 | Syn gas Lt2 | LP STEAM | 155 | 4.3 | 7800 | 5432 | Kg/H | 2.5 | 18.02 | 0.3 | 6 | AG1B | 10 | ROTARY | 6 | 150 RF | CLOSE | Koso | * | a-1044
HV_0201 | 22 | 02 | MEA SOLUTION FOR TREATMENT | Syn gas Lt2 | MEA SOLUTION | 43 | 11.3 | 3500 | 2660 | Kg/H | 1000 | - | 1.3 | 15 | AG1C | 1.5 | GLOBE | 1 | 150 RF | CLOSE | Koso | * | a-1046
PV_0205 | 22 | 02 | C-012 DISCH VENT | Syn gas Lt2 | CO2 | 136 | 15 | 2000 | 0 | Nm3/H | 20.12 | 43.61 | 14.95 | 17 | BS1A | 2 | GLOBE | 3 | 300 RF | CLOSE | Koso | - | a-1047
PV_0206_1 | 22 | 02 | C-012 SUCTION VENT | Syn gas Lt2 | CO2 | 40 | 1.5 | 2000 | 0 | Nm3/H | 4.17 | 43.18 | 1.5 | 4 | AS1A | 4 | GLOBE | 4 | 150 RF | CLOSE | Koso | - | a-1048
PV_0206_2 | 22 | 02 | C-012 "KICK BACK" | Syn gas Lt2 | CO2 | 136 | 15 | 1200 | 0 | Nm3/H | 20.12 | 43.61 | 13.4 | 15 | BS1A | 3 | GLOBE | 2 | 300 RF | CLOSE | Koso | - | a-1054
PV_0211_1 | 22 | 02 | C-013 SUCTION VENT | Syn gas Lt2 | PROCESS GAS | 43 | 8.1 | 27000 | 0 | Nm3/H | 3.13 | 9.2 | 7.8 | 11 | AG1C | 8 | GLOBE | 6 | 150 RF | CLOSE | Koso | * | a-1027
XV_0203 | 22 | 02 | MEA SOLUTION FROM T-021 | T-021 | MEA SOLUTION | 75 | 8.4 | 74000 | 56577 | Kg/H | 984 | - | 0 | 15 | AG1C | 4 | BALL | 4 | 150 RF | CLOSE | KTM | * | a-1031
LV_0211 | 22 | 02 | SCRUBBER T-023 | T-023 | PROCESS CONDENSATE | 43 | 8.1 | 1000 | 499 | Kg/H | 991 | - | 3.6 | 11 | AG1B | 1.5 | GLOBE | 1 | 150 RF | CLOSE | Koso | * | a-1032
PCV_0247 | 22 | 02 | TK-021 NGB | TK-021 | N2 | 40 | 0.5 | 10 | 1 | Nm3/H | - | 28 | 0.495 | 1 | AG1A | 1.5 | - | 1 | 150 RF | - | Fisher | set press 50 mmH2O | a-1035
PV_0307_2 | 22 | 03 | C-011 "KICK BACK" | C-012 | H2 | 42 | 42 | 4000 | 0 | Nm3/H | 3.09 | 2.03 | 32.9 | 34.5 | DG3A | 2 | GLOBE | 1.5 | 600 RF | CLOSE | Koso | - | a-1039
PV_0328_1 | 22 | 03 | MEMBRANE OXO GAS | PSA/ MEMBRANE | Gas | 40 | 23 | - | 12807 | Nm3/h | - | 15.06 | 0.1 | - | B2A1 | 4 | BUTTERFLY | 4 | 300LBS WAFER | - | Neles J. | * | a-1050
PV_0328_2 | 22 | 03 | MEMBRANE OXO GAS TO FLARE | PSA/ MEMBRANE | Gas | 40 | 22.6 | - | 12807 | Nm3/h | - | 15.06 | Critical | - | B2A1 | 2 | GLOBE | 2 | 300LBS | - | Valtek | * | a-1053
TV_0321 | 22 | 03 | MEMBRANE HEATER BYPASS | PSA/ MEMBRANE | Gas | 42 | 25 | - | 26519 | Nm3/h | - | 6.16 | 0.1 | - | - | 6 | BUTTERFLY | 6 | 300LBS WAFER | - | Neles J. | * | a-1068
XV_0321 | 22 | 03 | MEMBRANE SHUTDOWN | PSA/ MEMBRANE | Gas | 75 | 24.8 | - | 26519 | Nm3/h | - | 9.16 | 0.05 | - | - | 6 | BUTTERFLY | 6 | 300LBS WAFER | - | Neles J. | * | a-1071
LV_0321 | 22 | 03 | FEED FILTER U-031-v1 | PSA/ MEMBRANE | Liquid | 42 | 24.8 | - | 0.4 | m3/H | 1 | - | 18 | - | B2A1 | 1 | GLOBE | 1 | 300LBS | - | Valtek | * | a-1072
LV_0322 | 22 | 03 | PSA KO DRUM U-041-V4 | PSA/ MEMBRANE | Liquid | 45 | 10.8 | - | 1 | m3/H | 1 | - | 5 | - | B2A1 | 1 | GLOBE | 1 | 300LBS | - | Valtek | * | a-1078
PV_0323 | 22 | 03 | MEMBRANE PERMEATE | PSA/ MEMBRANE | Gas | 75 | 11 | - | 8902 | Nm3/h | - | 3.11 | 0.075 | - | B2A1 | 3 | BUTTERFLY | 3 | 300LBS WAFER | - | Neles J. | * | a-1051
PV_0324 | 22 | 03 | PSA FEED TO FLARE | PSA/ MEMBRANE | Gas | 45 | 10.8 | - | 8895 | Nm3/h | - | 3.11 | 3.76 | - | B2A1 | 2 | GLOBE | 2 | 300LBS | - | Valtek | * | a-1155
PV_0325_2 | 22 | 03 | PSA OFF GAS | PSA/ MEMBRANE | Off gas | 40 | 1.3 | - | 2350 | Nm3/h | - | 6.11 | 0.03 | - | B2A1 | 4 | BUTTERFLY | 4 | 150LBS WAFER | - | Neles J. | * | a-1384
PV_0326 | 22 | 03 | PSA PRODUCT | PSA/ MEMBRANE | Hydrogen | 50 | 10 | - | 6545 | Nm3/h | - | 2.02 | 0.1 | - | B2A1 | 3 | BUTTERFLY | 3 | 300LBS WAFER | - | Neles J. | * | a-1385
PV_0327 | 22 | 03 | MEMBRANE OFF GAS | PSA/ MEMBRANE | Off gas | 75 | 1.7 | - | 4818 | Nm3/h | - | 4.85 | 0.4 | - | B2A1 | 3 | BUTTERFLY | 3 | 300LBS WAFER | - | Neles J. | * | a-1029
PV_0307_1 | 22 | 03 | C-011 SUCTION VENT | Syn gas Lt2 | H2 | 47 | 9 | 6545 | 0 | Nm3/H | 0.71 | 2.03 | 8.95 | 12 | AG1C | 3 | GLOBE | 2 | 150 RF | CLOSE | Koso | * | a-1030
PV_0301 | 22 | 03 | C-013 DISCHARGE VENT | Syn gas Lt2 | PROCESS GAS | 42 | 23.8 | 26348 | 0 | Nm3/H | 8.43 | 9.14 | 23.6 | 26.5 | BG3A | 6 | GLOBE | 8 | 300 RF | CLOSE | Koso | - | a-1363
PV_0311 | 22 | 03 | C-011 DISCHARGE VENT | Syn gas Lt2 | H2 | 42 | 42 | 6365 | 0 | Nm3/H | 3.09 | 2.03 | 41.95 | 46.5 | DG3A | 2 | GLOBE | 1.5 | 600 RF | CLOSE | Koso | - | a-1364
FV_0325 | 22 | 03 | PSA OFF GAS | TK-811 | FGS | 40 | 0.3 | - | 2350 | Nm3/H | - | 6.11 | 0.03 | 4 | AG1C | 6 | ROTARY | 6 | 150 RF | CLOSE | Koso | * | a-1365
KV_0421A | 22 | 04 | PSA FEED VALVE | PSA/ MEMBRANE | Feed gas | 45 | 10.8 | - | 8895 | Nm3/h | - | 3.1 | 0.07 | - | B2A1 | 3 | BUTTERFLY | 3 | 300LBS WAFER | - | Neles J. | * | a-1366
KV_0421B | 22 | 04 | PSA FEED VALVE | PSA/ MEMBRANE | Feed gas | 45 | 10.8 | - | 8895 | Nm3/h | - | 3.1 | 0.07 | - | B2A1 | 3 | BUTTERFLY | 3 | 300LBS WAFER | - | Neles J. | * | a-1367
KV_0421C | 22 | 04 | PSA FEED VALVE | PSA/ MEMBRANE | Feed gas | 45 | 10.8 | - | 8895 | Nm3/h | - | 3.1 | 0.07 | - | B2A1 | 3 | BUTTERFLY | 3 | 300LBS WAFER | - | Neles J. | * | a-1350
KV_0421D | 22 | 04 | PSA FEED VALVE | PSA/ MEMBRANE | Feed gas | 45 | 10.8 | - | 8895 | Nm3/h | - | 3.1 | 0.07 | - | B2A1 | 3 | BUTTERFLY | 3 | 300LBS WAFER | - | Neles J. | * | a-1351
KV_0422A | 22 | 04 | PSA UNIT (PRODUCT) | PSA/ MEMBRANE | Hydrogen | 50 | 10 | - | 6545 | Nm3/h | - | 2.02 | 0.1 | - | B2A1 | 3 | GLOBE | 3 | 300LBS | - | Valtek | * | a-1356
KV_0422B | 22 | 04 | PSA UNIT (PRODUCT) | PSA/ MEMBRANE | Hydrogen | 50 | 10 | - | 6545 | Nm3/h | - | 2.02 | 0.1 | - | B2A1 | 3 | GLOBE | 3 | 300LBS | - | Valtek | * | a-1354
KV_0422C | 22 | 04 | PSA UNIT (PRODUCT) | PSA/ MEMBRANE | Hydrogen | 50 | 10 | - | 6545 | Nm3/h | - | 2.02 | 0.1 | - | B2A1 | 3 | GLOBE | 3 | 300LBS | - | Valtek | * | a-1387
KV_0422D | 22 | 04 | PSA UNIT (PRODUCT) | PSA/ MEMBRANE | Hydrogen | 50 | 10 | - | 6545 | Nm3/h | - | 2.02 | 0.1 | - | B2A1 | 3 | GLOBE | 3 | 300LBS | - | Valtek | * | a-1115
KV_0423A | 22 | 04 | PSA UNIT (PROV. PURGE) | PSA/ MEMBRANE | Hydrogen | 50 | 9.9 | 2665 | - | Nm3/h | - | 2.02 | 0.3 | - | B2A1 | 2 | GLOBE | 2 | 300LBS | - | Valtek | * | a-1157
KV_0423B | 22 | 04 | PSA UNIT (PROV. PURGE) | PSA/ MEMBRANE | Hydrogen | 50 | 9.9 | 2665 | - | Nm3/h | - | 2.02 | 0.3 | - | B2A1 | 2 | GLOBE | 2 | 300LBS | - | Valtek | * | a-1130
KV_0423C | 22 | 04 | PSA UNIT (PROV. PURGE) | PSA/ MEMBRANE | Hydrogen | 50 | 9.9 | 2665 | - | Nm3/h | - | 2.02 | 0.3 | - | B2A1 | 2 | GLOBE | 2 | 300LBS | - | Valtek | * | a-1144
KV_0423D | 22 | 04 | PSA UNIT (PROV. PURGE) | PSA/ MEMBRANE | Hydrogen | 50 | 9.9 | 2665 | - | Nm3/h | - | 2.02 | 0.3 | - | B2A1 | 2 | GLOBE | 2 | 300LBS | - | Valtek | * | a-1152
KV_0424A | 22 | 04 | PSA PURGE OUTLET | PSA/ MEMBRANE | Purge Gas | 50 | 1.4 | 2800 | 2403 | Nm3/h | - | 6.11 | 0.02 | - | B2A1 | 4 | BUTTERFLY | 4 | 300LBS WAFER | - | Neles J. | * | a-1192
KV_0424B | 22 | 04 | PSA PURGE OUTLET | PSA/ MEMBRANE | Purge Gas | 50 | 1.4 | 2800 | 2403 | Nm3/h | - | 6.11 | 0.02 | - | B2A1 | 4 | BUTTERFLY | 4 | 300LBS WAFER | - | Neles J. | * | a-1227
KV_0424C | 22 | 04 | PSA PURGE OUTLET | PSA/ MEMBRANE | Purge Gas | 50 | 1.4 | 2800 | 2403 | Nm3/h | - | 6.11 | 0.02 | - | B2A1 | 4 | BUTTERFLY | 4 | 300LBS WAFER | - | Neles J. | * | a-1371
KV_0424D | 22 | 04 | PSA PURGE OUTLET | PSA/ MEMBRANE | Purge Gas | 50 | 1.4 | 2800 | 2403 | Nm3/h | - | 6.11 | 0.02 | - | B2A1 | 4 | BUTTERFLY | 4 | 300LBS WAFER | - | Neles J. | * | a-1108
PV_1003 | 22 | 10 | PPY FROM P-711A/B | Lt1 D-951 | PPY | 40 | 22 | - | 11860 | Kg/H | 464 | - | 0.5 | 29 | BG3A | 4 | GLOBE | 3 | 300 RF | CLOSE | Koso | - | a-1376
FV_1001 | 22 | 10 | TOL to D-102 | Lt1 P-102 | TOL | 40 | 2.7 | 7.26 | 6.06 | m3/H | 843 | - | 0 | 3 | AS1A | 1.5 | BALL | 1.5 | 150 RF | CLOSE | KTM | - | a-1386
LV_1002 | 22 | 10 | PPY-TO D-101 | Lt2 D-101 | PPY | 40 | 22 | - | 11860 | Kg/H | 464 | - | 1 | 22 | BG3A | 4 | GLOBE | 2 | 300 RF | CLOSE | Koso | - | a-1159
FV_1004 | 22 | 10 | GHY TO T-120 | Lt2 D-231 | GHY | 45 | 41.6 | - | 550 | Nm3/H | 3.09 | 2.08 | 19.6 | 42 | DG3A | 1 | GLOBE | 1 | 600 RF | CLOSE | Koso | - | a-1352
PV_1002A | 22 | 10 | E-101 OUTHWR | Lt2 E-101 | HWR | 58 | 7.1 | 95200 | 89000 | Kg/H | 985 | - | 4 | 8.17 | AG1B | 5 | GLOBE | 3 | 150 RF | CLOSE | Azbil | - | a-1359
XV_1001 | 22 | 10 | GHY TO--R101 | Lt2 E-102 | GHY | 45 | 41.6 | 100 | 13.4 | Nm3/H | 3.09 | 2.08 | 0 | 42 | DG3A | 3/4 | BALL | 3/4 | 600 RF | CLOSE | KTM | * | a-1103
TV_1005 | 22 | 10 | E-102 HWS | Lt2 E-102 | HWS | 68 | 7.6 | - | 12300 | Kg/H | 979 | - | 4 | 8.17 | BG4A | 2 | GLOBE | 1.5 | 300 RF | CLOSE | Koso | - | a-1188
FV_1006 | 22 | 10 | GHY TO R0102 | Lt2 E-102 | GHY | 45 | 41.6 | 100 | 13.4 | Nm3/H | 3.09 | 2.08 | 19.6 | 42 | DG3A | 3/4 | GLOBE | 3/4 | 600 RF | CLOSE | Koso | - | a-1189
PV_1002B | 22 | 10 | D-101 VENT | Lt3 D-101 | PPY | 10 | 7 | 2 | - | T/H | 16.28 | - | 5.33 | 25 | BG3A | 1 | GLOBE | 1.5 | 300 RF | CLOSE | Koso | - | a-1117
PCV_1051 | 22 | 10 | NGB TO D-102 | - | N2 | 40 | 0.5 | 1 | 1 | Nm3/H | - | 28 | 0.495 | 1 | AG1A | 3/4 | - | 3/4 | 150 RF | - | Fisher | set press 50 mmH2O | a-1270
FV_1102 | 22 | 11 | C-112 MIN.FLOW | Lt1 C-112 | OXO GAS | 55 | 19.2 | 3001 | 0 | Nm3/H | 29.8 | 32 | 1.7 | 19.2 | BS1A | 4 | GLOBE | 2 | 300 RF | OPEN | Koso | - | a-1271
FV_1103 | 22 | 11 | R-110 RECYCLE GAS | Lt1 P-255 | OXO GAS | 55 | 19 | - | 3001 | Nm3/H | 29.8 | 32 | 0.3 | 19.2 | BS1A | 4 | GLOBE | 3 | 300 RF | CLOSE | Koso | - | a-1301
FV_1109 | 22 | 11 | R-110 OUT NBD | Lt1 T-160 | NBD | 91 | 2.3 | - | 375654 | Kg/H | 703 | - | 0.84 | 4.66 | AS1A | 14 | ROTARY | 10 | 150 RF | OPEN | Koso | - | a-1302
FV_1104 | 22 | 11 | RECYCLE CAT TO R-110 | Lt2 D-101 | CAT | 50 | 18.2 | - | 61500 | Kg/H | 948 | - | 0.59 | 19.7 | BS1A | 4 | GLOBE | 4 | 300 RF | CLOSE | Koso | - | a-1394
TV_1105 | 22 | 11 | E-118 OUT HWS | Lt2 D-255 | HWS | 45 | 7.2 | - | 264000 | Kg/H | 991 | - | NIL | 1.5 | AG1B | 8 | 3-WAY(MIX.) | 8 | 150 RF | SIDE TO SIDE | Koso | - | a-1166
FV_1106 | 22 | 11 | R-110 IN HWS | Lt2 D-255 | HWS | 50 | 6.5 | - | 289200 | Kg/H | 988 | - | 0.52 | 5.9 | AG1B | 8 | ROTARY | 8 | 150 RF | OPEN | Koso | - | a-1309
FV_1101 | 22 | 11 | PPY TO R-110 | Lt2 E-101 | PPY | 52 | 20.8 | - | 11.86 | Kg/H | 47.6 | 42.2 | 3.3 | 21 | BG3A | 5 | GLOBE | 3 | 300 RF | CLOSE | Koso | - | a-1398
XV_1102 | 22 | 11 | T-120 O.H TO-R-110 | Lt2 R-110 | GOX,PPY | 95 | 19 | - | 18272 | Nm3/H | 17.7 | 26.9 | 0 | 19 | BS1A | 6 | BALL | 6 | 300 RF | CLOSE | KTM | * | a-1222
XV_1103 | 22 | 11 | GHY TO T-120 | Lt2 T-250 | GHY | 45 | 41.6 | - | 110 | Nm3/H | 3.09 | 2.08 | 0 | 42 | DG3A | 1 | BALL | 1 | 600 RF | CLOSE | KTM | * | a-1228
XV_1101 | 22 | 11 | PPY TO R-110 | Lt3 D-101 | PPY | 52 | 17.5 | - | 11860 | Kg/H | 47.6 | 42.2 | 0 | 21 | DG3A | 5 | BALL | 5 | 600 RF | CLOSE | KTM | * | a-1229
PV_1103A | 22 | 11 | D-118 NGS | Lt3 D-118 | N2 | 40 | 6 | 20 | 2 | Nm3/H | 8.29 | 28 | 4 | 6 | AG1A | 3/4 | GLOBE | 3/4 | 150 RF | CLOSE | Koso | - | a-1265
PV_1103B | 22 | 11 | D-118 PURGE | Lt3 D-118 | N2 | 68 | 2 | 20 | 2 | Nm3/H | 8.29 | 28 | 1.95 | 2 | AG1B | 1 | GLOBE | 1 | 150 RF | CLOSE | Koso | - | a-1298
LV_1104 | 22 | 11 | D-118 TO R.S | Lt3 D-118 | HWR | 68 | 2 | 4000 | 0 | Kg/H | 979 | - | 2 | 2 | AG1B | 2 | GLOBE | 1 | 150 RF | CLOSE | Koso | - | a-1400
FV_1107 | 22 | 11 | R-110 RECYCLE GAS PURGE | Lt3 E-166 | OXO GAS | 40 | 17.5 | 5000 | 0 | Nm3/H | 25 | 32 | 17.3 | 17.5 | BS1A | 3 | GLOBE | 4 | 300 RF | CLOSE | Koso | - | a-1150
PCV_1151 | 22 | 11 | TK-111 NGB | TK-111 | N2 | 40 | 0.5 | 23 | 1 | Nm3/H | - | 28 | 0.495 | 1 | AS1A | 1.5 | - | 1.5 | 150 RF | - | Fisher | set press 50 mmH2O | a-1151
LV_1201 | 22 | 12 | T-120 TO D-122 | Lt1 D-122 | OXO LIQ | 74 | 19 | - | 79465 | Kg/H | 880 | - | 14.5 | 19 | BS1A | 4 | GLOBE | 4 | 300 RF | CLOSE | Koso | - | a-1126
FV_1202 | 22 | 12 | PPY TO T-120 | Lt2 E-101 | PPY | 52 | 20.8 | 18.6 | 9.3 | Kg/H | 47.6 | 42.2 | 1.8 | 21 | BG3A | 3/4 | GLOBE | 3/4 | 300 RF | CLOSE | Koso | - | a-1163
HV_1201 | 22 | 12 | T-120 PURGE GAS | Lt2 R-110 | GOX,PPY | 95 | 19 | 6000 | 0 | Nm3/H | 17.7 | 26.9 | 18.9 | 19 | BS1A | 3 | GLOBE | 4 | 300 RF | CLOSE | Koso | - | a-1240
PV_1201 | 22 | 12 | GOX TO T-120 | Lt2 T-250 | CO,H2 | 40 | 21.6 | - | 11866 | Nm3/H | 12.8 | 14.9 | 2.6 | 22 | BG3A | 5 | GLOBE | 3 | 300 RF | CLOSE | Koso | - | a-1246
FV_1201 | 22 | 12 | T-120 FEED | Lt3 E-121 | OXO LIQ | 100 | 22 | - | 93.454 | Kg/H | 777 | - | 0.55 | 5.2 | BS1A | 5 | GLOBE | 5 | 300 RF | CLOSE | Koso | - | a-1252
TV_1201 | 22 | 12 | E-0121 LPS | Lt3 E-121 | LPS | 155 | 4.3 | - | 505 | Kg/H | 2.42 | 18.02 | 0.3 | 6 | AG1B | 4 | GLOBE | 3 | 150 RF | CLOSE | Koso | - | a-1257
PV_1202 | 22 | 12 | S-125 PURGE GAS | Lt3 S-125 | PURGE GAS | 20 | 4.5 | - | 180 | Nm3/H | 4.75 | 21.3 | 2.5 | 4.5 | AG1C | 1.5 | GLOBE | 1.5 | 150 RF | CLOSE | Koso | - | a-1277
FV_1309 | 22 | 13 | D-135 TOD-122 | Lt1 D-122 | OXO LIQ | 61 | 14.8 | 19448 | 9724 | Kg/H | 868 | - | 9.8 | 15 | BS1A | 2 | GLOBE | 1.5 | 300 RF | CLOSE | Koso | - | a-1280
FV_1303 | 22 | 13 | RECYCLE CAT TO R-130 | Lt2 D-231 | CAT | 129 | 19.8 | 16000 | 8000 | Kg/H | 879 | - | 2.8 | 20.8 | BS1A | 1.5 | GLOBE | 1.5 | 300 RF | CLOSE | Koso | - | a-1286
FV_1305 | 22 | 13 | HWS TO R -130 #2 | Lt2 D-255 | HWS | 68 | 7.3 | - | 12400 | Kg/H | 979 | - | 2.21 | 8.17 | AG1B | 2.5 | GLOBE | 2 | 150 RF | OPEN | Koso | - | a-1291
FV_1306 | 22 | 13 | HWS TO R-130#3 | Lt2 D-255 | HWS | 68 | 7.3 | - | 15800 | Kg/H | 979 | - | 2.21 | 8.17 | AG1B | 2.5 | GLOBE | 2 | 150 RF | OPEN | Koso | - | a-1310
FV_1307 | 22 | 13 | HWS TO R-130#5 | Lt2 D-255 | HWS | 68 | 7.3 | - | 11900 | Kg/H | 979 | - | 2.21 | 8.17 | AG1B | 2.5 | GLOBE | 2 | 150 RF | OPEN | Koso | - | a-1315
FV_1302 | 22 | 13 | GOX TO R-130 | Lt2 T-250 | GOX | 40 | 21.6 | 1300 | 672 | Nm3/H | 12.9 | 15.1 | 4.6 | 22 | BG3A | 1.5 | GLOBE | 1.5 | 300 RF | CLOSE | Koso | - | a-1320
FV_1304 | 22 | 13 | HWS TO R-130#1 | Lt2 T-250 | HWS | 68 | 7.3 | - | 20200 | Kg/H | 979 | - | 2.21 | 8.17 | AG1B | 2.5 | GLOBE | 2 | 150 RF | OPEN | Koso | - | a-1397
PV_1301 | 22 | 13 | S-135 PURGE GAS | Lt3 S-125 | PURGE GAS | 20 | 14.8 | 1174 | 587 | Nm3/H | 13.7 | 20.6 | 12.8 | 15 | BG3A | 1.5 | GLOBE | 1.5 | 300 RF | CLOSE | Koso | - | a-1169
FV_1301 | 22 | 13 | S-115 OUT TO R-130 | Lt4 S-115 | OXO GAS | 40 | 17.3 | - | 1268 | Nm3/H | 25 | 32 | 0.2 | 17.5 | BS1A | 2.5 | GLOBE | 2.5 | 300 RF | CLOSE | Koso | - | a-1372
KV_1301 | 22 | 13 | S-115 OUT TO R-130 | Lt4 S-115 | OXO GAS | 40 | 17.3 | - | 1268 | Kg/H | 25 | 32 | 0 | 17.5 | BS1A | 2.5 | 3-WAY BALL | 2 | 300 RF | SPRING RETURN | KTM | - | a-1388
TV_1407 | 22 | 14 | E-143 OUT | E-143 | TOL,TPP | 50 | 19 | - | 61500 | Kg/H | 946.5 | - | NIL | 1.5 | BS1A | 4 | 3-WAY (MIX.) | 4 | 300 RF | SIDE TO SIDE | Koso | - | a-1389
FV_1405B | 22 | 14 | P-142B MIN FLOW | Lt1 D-122 | TOL, TPP | 129 | 21.8 | 44.6 | 0 | m3/H | 879 | - | 21.2 | 21.9 | BS1A | 2 | GLOBE | 2 | 300 RF | OPEN | Koso | - | a-1105
FV_1403 | 22 | 14 | E-142 MPS | Lt1 T-140 | MPS | 204 | 15.5 | - | 12593 | Kg/H | 7.67 | 18.02 | 0.5 | 18 | BG4A | 8 | GLOBE | 6 | 300 RF | CLOSE | Koso | - | a-1121
FV_1405A | 22 | 14 | P-142 A MIN FLOW | Lt1 T-140 | TOL, TPP | 129 | 21.8 | 44.6 | 0 | m3/H | 879 | - | 21.2 | 21.9 | BS1A | 2 | GLOBE | 2 | 300 RF | OPEN | Koso | - | a-1168
HV_1401 | 22 | 14 | TK-141 TO D-145 | Lt2 D-145 | NBD,IBD | 40 | 3 | 2000 | 0 | Kg/h | 755 | - | 2.94 | 5.5 | AS1A | 3/4 | GLOBE | 3/4 | 150 RF | CLOSE | Koso | - | a-1146
FV_1406 | 22 | 14 | TOL TO T-140 | Lt2 D-145 | TOL | 40 | 2.66 | 5000 | 420 | Kg/H | 843 | - | 0.57 | 2 | AS1A | 1.5 | GLOBE | 1.5 | 150 RF | CLOSE | Koso | - | a-1153
LV_1401B | 22 | 14 | T-140 TO TK-141 | Lt2 E-161 | TOL,TPP | 50 | 18.5 | 16114 | 0 | Kg/H | 947 | - | 14.3 | 20.3 | BS1A | 1.5 | GLOBE | 1 | 300 RF | CLOSE | Koso | - | a-1158
LV_1402 | 22 | 14 | D-145 TO TK-141 | Lt2 E-161 | NBD,IBD | 40 | 2.43 | - | 19229 | Kg/H | 755 | - | 1.9 | 3.13 | AS1A | 2.5 | GLOBE | 2 | 150 RF | CLOSE | Koso | - | a-1182
FV_1402 | 22 | 14 | T-140 REFLUX | Lt3 E-148 | OXO LIQ | 40 | 2.9 | - | 24996 | Kg/H | 755 | - | 0.55 | 3.21 | AS1A | 2.5 | GLOBE | 2.5 | 150 RF | CLOSE | Koso | - | a-1109
FV_1401 | 22 | 14 | T140 FEED | Lt3 S-125 | OXO LIQ | 96 | 3.8 | - | 89019 | Kg/H | 860 | - | 3.7 | 4.5 | AS1A | 6 | GLOBE | 4 | 150 RF | CLOSE | Koso | - | a-1139
FV_1407 | 22 | 14 | CAT TO T-140 | Lt3 S-125 | TOL, TPP | 50 | 2.5 | 28440 | 0 | Kg/H | 948 | - | 0.53 | 2.67 | AS1A | 2.5 | GLOBE | 2.5 | 150 RF | CLOSE | Koso | - | a-1123
PCV_1451 | 22 | 14 | TK-141 NGB | TK-141 | N2 | 40 | 0.5 | 28 | 1 | Nm3/H | - | 28 | 0.495 | 1 | AS1A | 1.5 | - | 1.5 | 150 RF | - | Fisher | set press 50 mmH2O | a-1124
PCV_1571_1 | 22 | 15 | LO SUPPLY PRSS. CONTROL | C-150 | LUBE OIL | 52 | 2.5 | - | - | - | - | - | - | - | - | - | - | - | - | - | - | - | a-1141
PCV_1571_2 | 22 | 15 | N2 supply press. Control | C-150 | N2 | AMB | 6 | - | - | - | - | - | - | - | - | - | - | - | - | - | - | set 0.7 kg/cm2G | a-1142
PV_1501 | 22 | 15 | C-150 "KICK-BACK" | Lt1 C-150 | OXO GAS | 20 | 5.8 | 800 | 0 | Nm3/H | 11.9 | 39.7 | 5.77 | 5.8 | AS1A | 2.5 | GLOBE | 2 | 150 RF | CLOSE | Koso | - | a-1143
PV_1503 | 22 | 15 | D-152 TO FGS | Lt1 E-412 | OXO GAS | 20 | 5.8 | 800 | 358 | Nm3/H | 11.9 | 39.7 | 3.8 | 5.8 | AS1A | 2 | GLOBE | 1.5 | 150 RF | CLOSE | Koso | - | a-1199
LV_1502 | 22 | 15 | D-152 TO TK-141 | Lt2 D-145 | OXO LIQ | 40 | 5.8 | - | 714 | Kg/H | 714 | - | 5.7 | 5.8 | AS1A | 1 | GLOBE | 1 | 150 RF | CLOSE | Koso | - | a-1208
LV_1603 | 22 | 16 | D-165 TO W.W SAMP | Lt1 P-974A/B | H2O | 50 | 0.59 | - | 7.7 | Kg/H | 931 | - | 0.59 | 0.59 | AS1A | 3/4 | GLOBE | 3/4 | 150 RF | CLOSE | Koso | - | a-1215
PV_1601 | 22 | 16 | E-162 TO LPC | Lt1 T-160 | H2O | 133 | 2 | 11500 | 1000 | Kg/H | 931 | - | 1.8 | 6 | AG1B | 4 | GLOBE | 2 | 150 RF | CLOSE | Koso | - | a-1216
LV_1607 | 22 | 16 | TK-162 INTERFACE | Lt1 TK-162 | H2O | 40 | 0.2 | 20 | - | Kg/H | 967 | - | 0.2 | 0.5 | AS1A | 2 | GLOBE | 1 | 150 RF | CLOSE | Koso | - | a-1217
FV_1605 | 22 | 16 | T-160 TO TK-161 | Lt2 D-101 | NBD | 40 | 2.75 | - | 16941 | Kg/H | 759 | - | 1.02 | 4.88 | AS1A | 2 | GLOBE | 2 | 150 RF | CLOSE | Koso | - | a-1219
FV_1601 | 22 | 16 | T-160 FEED | Lt2 E-161 | NBD, IBD | 40 | 2.8 | - | 19229 | Kg/H | 755 | - | 0.52 | 3.58 | AS1A | 2.5 | GLOBE | 2.5 | 150 RF | CLOSE | Koso | - | a-1221
FV_1603 | 22 | 16 | E-162 LPS | Lt2 E-161 | LPS | 155 | 4.3 | 11456 | 1035 | Kg/H | 2.42 | 18.02 | 2.3 | 6 | AG1B | 10 | GLOBE | 8 | 150 RF | CLOSE | Koso | - | a-1224
FV_1604 | 22 | 16 | D-165 TO TK-162 | Lt2 E-161 | IBD | 50 | 5.53 | - | 1789 | Kg/H | 753 | - | 3.11 | 5.79 | AS1A | 1 | GLOBE | 1 | 150 RF | CLOSE | Koso | - | a-1230
FV_1602 | 22 | 16 | T-160 REFLUX | Lt3 E-166 | IBD | 50 | 4.75 | - | 44730 | Kg/H | 753 | - | 0.54 | 5.42 | AS1A | 4 | GLOBE | 4 | 150 RF | CLOSE | Koso | - | a-1213
PCV_1651 | 22 | 16 | TK-161 NGB | TK-161 | N2 | 40 | 0.5 | 24 | 1 | Nm3/H | - | 28 | 0.495 | 1 | AS1A | 1.5 | - | 1.5 | 150 RF | - | Fisher | set press 50 mmH2O | a-1248
PCV_1652 | 22 | 16 | TK-162 NGB | TK-162 | N2 | 40 | 0.5 | 23 | 1 | Nm3/H | - | 28 | 0.495 | 1 | AS1A | 1.5 | - | 1.5 | 150 RF | - | Fisher | set press 50 mmH2O | a-1242
FV_2101 | 22 | 21 | T-210 FEED | Lt2 E-141 | TOL, TPP | 129 | 19.5 | 2662 | 1331 | Kg/H | 879 | - | 20.1 | 22.3 | BS1A | 1 | GLOBE | 1 | 300 RF | CLOSE | Koso | - | a-1255
LV_2102 | 22 | 21 | D-215 TO TK-211 | Lt2 E-141 | TOL | 40 | 0.54 | 2000 | 550 | Kg/H | 842 | - | 0.54 | 1.66 | AS1A | 3/4 | GLOBE | 3/4 | 150 RF | CLOSE | Koso | - | a-1251
FV_2105 | 22 | 21 | TK-251 TO T-210 | Lt2 E-141 | Rh CAT | 40 | -0.45 | 1478 | 0 | Kg/H | 985 | - | 0.53 | 1.43 | AS1A | 1 | GLOBE | 1 | 150 RF | CLOSE | Koso | - | a-1258
LV_2101 | 22 | 21 | T-210 TO T-220 | Lt2 E-212 | TPP,HB | 129 | 0.52 | 1562 | 781 | Kg/H | 961 | - | 1.09 | 0.89 | AS1B | 3/4 | GLOBE | 3/4 | 150 RF | CLOSE | Koso | - | a-1259
FV_2103 | 22 | 21 | E-212 MPS | Lt2 E-212 | MPS | 204 | 15.5 | 288 | 144 | Kg/H | 7.67 | 18.02 | 0.5 | 18 | BG4A | 1.5 | GLOBE | 1 | 300 RF | CLOSE | Yamatake H. | - | a-1249
FV_2102 | 22 | 21 | T-210 REFLUX | Lt3 E-216 | TOL | 40 | 1.3 | 550 | 275 | Kg/H | 842 | - | 1.49 | 2.67 | AS1B | 3/4 | GLOBE | 3/4 | 150 RF | CLOSE | Koso | - | a-1253
PV_2101 | 22 | 21 | NGB TO T-120 | Lt4 E-315 | N2 | 40 | 0.5 | 20 | 3 | Nm3/H | - | 28 | 1.4 | 2 | AG1D | 3/4 | GLOBE | 3/4 | 150 RF | CLOSE | Koso | - | a-1254
PCV_2151 | 22 | 21 | TK-211 NGB | TK-211 | N2 | 40 | 0.5 | 19 | 1 | Nm3/H | - | 28 | 0.495 | 1 | AS1A | 1.5 | - | 1 | 150 RF | - | Fisher | set press 50 mmH2O | a-1260
FV_2202 | 22 | 22 | LPS TO T-220 | Lt2 D-225 | LPS | 155 | 4.3 | 940 | 470 | Kg/H | 2.42 | 18.02 | 4.3 | 6 | AS1A | 3 | GLOBE | 3 | 150 RF | CLOSE | Koso | - | a-1262
LV_2202 | 22 | 22 | D-225 TO E-961 | Lt2 D-961 | FOL | 40 | 1.55 | 276 | 138 | Kg/H | 861 | - | 0.54 | 1.81 | AS1A | 3/4 | GLOBE | 3/4 | 150 RF | CLOSE | Koso | - | a-1268
LV_2203 | 22 | 22 | D-225 TO W.W SAMP | Lt2 D-961 | H2O | 40 | 0.71 | 928 | 464 | Kg/H | 998 | - | 0.59 | 1.03 | AS1A | 3/4 | GLOBE | 3/4 | 150 RF | CLOSE | Koso | - | a-1282
FV_2201 | 22 | 22 | T-220 REFLUX | Lt2 E-222 | 2HA | 40 | 1.54 | 554 | 277 | Kg/H | 861 | - | 2.45 | 2.86 | AS1B | 3/4 | GLOBE | 3/4 | 150 RF | CLOSE | Koso | - | a-1287
LV_2201 | 22 | 22 | T-220 TO T-140 | Lt2 E-222 | TPP,HB | 150 | 1.12 | 1298 | 649 | Kg/H | 980 | - | 0.59 | 1.22 | AS1A | 3/4 | GLOBE | 3/4 | 150 RF | CLOSE | Koso | - | a-1278
FV_2203 | 22 | 22 | E-222 MPS | Lt2 E-222 | MPS | 204 | 15.5 | 208 | 104 | Kg/H | 7.67 | 18.02 | 0.5 | 18 | BG4A | 1.5 | GLOBE | 1 | 300 RF | CLOSE | Koso | - | a-1289
FV_2302 | 22 | 23 | D-232 LPC | Lt1 P-145A/B | LPC | 40 | 3.8 | 10 | 2 | Kg/H | 979 | - | 3.54 | 4 | AS1A | 3/4 | GLOBE | 3/4 | 150 RF | CLOSE | Koso | - | a-1290
LV_2302 | 22 | 23 | D-231 TO D-232 | Lt1 P-145A/B | IPA | 40 | 0.8 | 10 | 2 | Kg/H | 776 | - | 0.55 | 1 | AS1A | 3/4 | GLOBE | 3/4 | 150 RF | CLOSE | Koso | - | a-1293
PV_2301A | 22 | 23 | J-435 BYPASS | Lt3 A-230 | GHY | 45 | 41.8 | 100 | 0 | Nm3/H | 3.09 | 2.08 | 21.8 | 42 | DG3A | 3/4 | GLOBE | 3/4 | 600 RF | CLOSE | Koso | - | a-1295
PV_2301B | 22 | 23 | NGS TO T-320 | Lt3 A-230 | GHY | 48 | 20 | 100 | 0 | Nm3/H | 1.59 | 2.08 | 19.9 | 20 | BS1A | 3/4 | GLOBE | 3/4 | 300 RF | OPEN | Koso | - | a-1312
KV_2402 | 22 | 24 | Z-240 OUT Rh CAT | Lt1 D-243 | Rh CAT | 12 | 0.01 | 268 | 134 | Kg/H | 916 | - | 0 | 0.5 | AS1A | 3 | 3-WAY BALL | 3 | 150 RF | SPRING RETURN | KTM | - | a-1313
FV_2401 | 22 | 24 | D-243 TO T-140 | Lt2 F-240 | TOL | 40 | 0.61 | 268 | 134 | Kg/H | 858 | - | 0.54 | 0.9 | AS1A | 3/4 | GLOBE | 3/4 | 150 RF | CLOSE | Koso | - | a-1317
KV_2401 | 22 | 24 | D-230 TO Z-240 | Lt2 F-240 | Rh CAT | 48 | 20 | 1050 | 525 | Kg/H | 906 | - | 0 | 20 | BS1A | 1 | BALL | 1 | 300 RF | OPEN/CLOSE | KTM | * | a-1297
KV_2403 | 22 | 24 | Z-240 TOL | Lt2 F-240 | TOL | 40 | 0.01 | 2000 | 1300 | Kg/H | 848 | - | 0 | 1.7 | AS1A | 1.5 | BALL | 1.5 | 150 RF | OPEN/CLOSE | KTM | * | a-1311
KV_2404 | 22 | 24 | F-240 | Lt2 F-240 | GPI | - | - | - | - | - | - | - | - | - | - | - | - | - | - | - | KTM | - | a-1316
FV_2505 | 22 | 25 | D-255 TO D-232 | Lt2 D-255 | IPA, H2O | 40 | 1.56 | 75.6 | 37.8 | Kg/H | 839 | - | 1.37 | 1.78 | AS1A | 3/4 | GLOBE | 3/4 | 150 RF | CLOSE | Koso | - | a-1319
FV_2503 | 22 | 25 | E-252 MPS | Lt2 E-252 | MPS | 204 | 15.5 | 82 | 41 | Kg/H | 7.67 | 18.02 | 0.5 | 18 | BG4A | 1.5 | GLOBE | 1 | 300 RF | CLOSE | Koso | - | a-1395
FV_2506 | 22 | 25 | T-250 TO TK-251 | Lt2 E-252 | Rh CAT | 148 | 1.54 | 14.8 | 7.4 | Kg/H | 996 | - | 1.5 | 3.2 | AS1A | 3/4 | GLOBE | 3/4 | 150 RF | CLOSE | Koso | - | a-1396
FV_2501 | 22 | 25 | D-242 TO T-250 | Lt2 F-240 | Rh CAT | 20 | 0.51 | 94.4 | 47.2 | Kg/H | 916 | - | 0.5 | 0.73 | AS1A | 3/4 | GLOBE | 3/4 | 150 RF | CLOSE | Koso | - | a-1321
FV_2502 | 22 | 25 | T-250 REFLUX | Lt3 A-230 | IPA, H2O | 40 | 0.89 | 39.8 | 19.9 | Kg/H | 839 | - | 0.8 | 2.2 | AS1A | 3/4 | GLOBE | 3/4 | 150 RF | CLOSE | Koso | - | a-1183
PCV_2551 | 22 | 25 | TK-251 NGB | TK-251 | N2 | 40 | 0.5 | 4 | 1 | Nm3/H | - | 28 | 0.495 | 1 | AS1A | 3/4 | - | 3/4 | 150 RF | - | Fisher | set press 50 mmH2O | a-1185
FV_2504 | 22 | 25 | D-255 TO E-961 | - | IPA, H2O | 40 | 1.04 | 4 | 2 | Kg/H | 839 | - | 0.57 | 1.24 | AS1A | 3/4 | GLOBE | 3/4 | 150 RF | CLOSE | Koso | - | a-1106
LV_3103 | 22 | 31 | D-312 TO E-851 | Lt2 D-312 | H2O,NAOH | 95 | 3 | - | 1604 | Kg/H | 938 | - | 0.52 | 3.11 | AS1A | 1 | GLOBE | 1 | 150 RF | CLOSE | Koso | - | a-1113
TV_3102 | 22 | 31 | E-313 OUT | Lt2 E-313 | H2O,NAOH | 49 | 2.6 | - | 17321 | Kg/H | 981 | - | NIL | 2.37 | AS1A | 3 | 3-WAY(MIX) | 3 | 150 RF | SIDE TO SIDE | Koso | - | a-1133
KV_3101 | 22 | 31 | - | Lt2 F-240 | - | - | - | - | - | - | - | - | - | - | - | - | - | - | - | - | KTM | - | a-1104
FV_3102 | 22 | 31 | SHY TO R-310 | Lt3 E-325 | 48% NaOH | 20 | 5.4 | - | 65.5 | Kg/H | 1500 | - | 0.5 | 5.4 | AS1A | 3/4 | GLOBE | 3/4 | 150 RF | CLOSE | Koso | - | a-1110
FV_3101 | 22 | 31 | R-310 FEED | Lt3 R-310 | NBD | 40 | 3.13 | - | 14454 | Kg/H | 759 | - | 3.06 | 3.62 | AS1A | 2.5 | GLOBE | 2 | 150 RF | CLOSE | Koso | - | a-1111
XV_3101 | 22 | 31 | R-310 IN | Lt3 R-310 | NBD | 40 | 2.56 | - | 14454 | Kg/H | 759 | - | 0 | 3.62 | AS1A | 2.5 | BALL | 2.5 | 150 RF | CLOSE | KTM | * | a-1172
FV_3103 | 22 | 31 | E-313 OUT | Lt3 R-310 | H2O, NaOH | 49 | 2.3 | - | 17321 | Kg/H | 981 | - | 0.74 | 2.37 | AS1A | 3 | GLOBE | 3 | 150 RF | OPEN | Koso | - | a-1176
TV_3104 | 22 | 31 | R-311 JUCKET LPS | Lt3 R-311 | LPS | 155 | 4.3 | 500 | 250 | Kg/H | 2.42 | 18.02 | 0.3 | 6 | AG1B | 2 | GLOBE | 2 | 150 RF | CLOSE | Koso | - | a-1178
LV_3203 | 22 | 32 | D-325 TO W.W SAMP | Lt2 D-312 | H2O | 40 | 0.67 | - | 129 | Kg/H | 979 | - | 0.55 | 0.68 | AS1A | 3/4 | GLOBE | 3/4 | 150 RF | CLOSE | Koso | - | a-1147
FV_3205 | 22 | 32 | T-320 TO E-961 | Lt2 D-325 | EPAHB, EPA | 159 | 1.59 | - | 360 | Kg/H | 836 | - | 0.55 | 1.94 | AS1A | 3/4 | GLOBE | 3/4 | 150 RF | CLOSE | Koso | - | a-1149
FV_3202 | 22 | 32 | T320 REFLUX | Lt2 D-425 | EPA | 40 | 3.94 | - | 2485 | Kg/H | 840 | - | 4.9 | 5.16 | AS1B | 1.5 | GLOBE | 1 | 150 RF | CLOSE | Koso | - | a-1162
FV_3201 | 22 | 32 | T-320 FEED | Lt2 E-322 | EPA | 95 | 0.22 | - | 12916 | Kg/H | 798 | - | 0.57 | 1.71 | AS1B | 2 | GLOBE | 2 | 150 RF | CLOSE | Koso | - | a-1165
FV_3203 | 22 | 32 | E-322 MPS | Lt2 E-322 | MPS | 204 | 15.5 | - | 3196 | Kg/H | 7.67 | 18.02 | 0.5 | 18 | BG4A | 5 | GLOBE | 4 | 300 RF | CLOSE | Koso | - | a-1167
PV_3201A | 22 | 32 | D-230 GHY | Lt4 E-315 | H20 VAPOR | 101 | 0.02 | - | 6.82 | Kg/H | 0.608 | 18.02 | 0.96 | 1.5 | AG1D | 1 | GLOBE | 1 | 150 RF | CLOSE | Koso | - | a-1173
PV_3201B | 22 | 32 | NGS TO T-320 | Lt4 E-315 | N2 | 40 | 0.5 | 10 | 0 | Nm3/H | - | 28 | 1.4 | 2 | AG1D | 3/4 | GLOBE | 3/4 | 150 RF | CLOSE | Koso | - | a-1177
PCV_4181_1 | 22 | 41 | LO SUPPLY PRSS. CONTROL | C-412 | OIL | 52 | 2.5 | - | - | - | - | - | - | - | - | - | - | - | - | - | - | - | a-1180
LV_4105 | 22 | 41 | D-416 TO D412 | Lt1 D-416 | 2EH,H2O | 40 | 39 | 3280 | 1640 | Kg/H | 833 | - | 34.5 | 39 | DS1A | 1 | GLOBE | 1 | 600 RF | CLOSE | Koso | - | a-1181
LV_4102 | 22 | 41 | R-410 TO D-412 | Lt1 R-410 | 2EH,2EHHB | 125 | 40 | - | 60918 | Kg/H | 718 | - | 35.5 | 40 | DS1A | 5 | GLOBE | 3 | 600 RF | CLOSE | Koso | * | a-1184
FV_4105A | 22 | 41 | P-411A MIN FLOW | Lt1 R-410 | 2EH, EPA | 56 | 44.7 | 34.2 | 0 | m3/H | 802 | - | 41.6 | 45.1 | DS1A | 2 | GLOBE | 2 | 600 RF | OPEN | Koso | - | a-1197
FV_4105B | 22 | 41 | P-411B MIN FLOW | Lt1 R-410 | 2EH, EPA | 56 | 44.7 | 34.2 | 0 | m3/H | 802 | - | 41.6 | 45.1 | DS1A | 2 | GLOBE | 2 | 600 RF | OPEN | Koso | - | a-1200
FV_4101 | 22 | 41 | D-411 FEED | Lt2 D-411 | EPA | 40 | 4.65 | - | 12427 | Kg/H | 840 | - | 1.03 | 4.52 | AS1A | 3 | GLOBE | 2 | 150 RF | CLOSE | Koso | - | a-1206
LV_4101 | 22 | 41 | TK-411 TO D-411 | Lt2 D-411 | 2EH | 40 | 3.28 | 30460 | 18030 | Kg/H | 807 | - | 0.53 | 3.85 | AG1C | 3 | GLOBE | 3 | 150 RF | CLOSE | Koso | - | a-1210
XV_4101 | 22 | 41 | R-410 FEED | Lt2 D-411 | 2EH,EPA | 56 | 42.4 | - | 62122 | Kg/H | 802 | - | 0 | 43.5 | DS1A | 4 | BALL | 4 | 600 RF | CLOSE | KTM | * | a-1214
FV_4103 | 22 | 41 | E-413 TO D-411 | Lt2 D-411 | 2EH, 2EHHB | 62 | 3.3 | - | 31664 | Kg/H | 790 | - | 0.3 | 4.5 | AS1A | 5 | GLOBE | 4 | 150 RF | CLOSE | Koso | - | a-1241
FV_4106 | 22 | 41 | R-410 FEED | Lt2 D-411 | 2EH, EPA | 56 | 42.9 | - | 62122 | KG/H | 802 | - | 0.51 | 43.5 | DS1A | 4 | GLOBE | 4 | 600 RF | CLOSE | Koso | - | a-1225
PV_4103 | 22 | 41 | R-410 FEED GHY | Lt2 E-413 | H2 | 45 | 41.6 | - | 4709 | Nm3/H | 3.09 | 2.08 | 1.6 | 42 | DG3A | 3 | GLOBE | 1.5 | 600 RF | CLOSE | Koso | - | a-1234
TV_4115 | 22 | 41 | E-413 IN | Lt2 E-413 | 2EH,2EHHB | 124 | 4.5 | - | 31664 | Kg/H | 733 | - | 0.2 | 1 | AS1A | 5 | 3- WAY(DIV) | 5 | 150 RF | SIDE TO SIDE | Koso | - | a-1247
HV_4101 | 22 | 41 | D-416 TO PGH | Lt3 D-425 | H2,N2 | 40 | 39 | 14260 | 0 | Nm3/H | 4.22 | 2.08 | 38.9 | 42 | DG3A | 2 | GLOBE | 4 | 600 RF | CLOSE | Koso | - | a-1264
TV_4102 | 22 | 41 | E-411 MPS | Lt3 E-411 | MPS | 204 | 15.5 | - | 2450 | Kg/H | 7.67 | 18.02 | 0.5 | 18 | BG4A | 3 | GLOBE | 3 | 300 RF | CLOSE | Koso | - | a-1272
PV_4104 | 22 | 41 | D-412 TO E-415 | Lt3 E-415 | H2,N2 | 129 | 4.5 | - | 323 | Nm3/H | 1.1 | 2.99 | 1.2 | 4.5 | AS1A | 2 | GLOBE | 1 | 150 RF | CLOSE | Koso | - | a-1273
FV_4111 | 22 | 41 | R-410 #3 FEED GH | Lt3 E-415 | H2 | 41 | 40.1 | 20000 | 6600 | Nm3/H | 4.51 | 2.96 | 0.3 | 42 | DG3A | 6 | GLOBE | 4 | 600 RF | CLOSE | Koso | - | a-1261
PV_4101 | 22 | 41 | D-411 TO FGS | Lt3 E-416 | H2,N2 | 20 | 2.3 | - | 327 | Nm3/H | 0.44 | 2.87 | 0.3 | 2.8 | AG1C | 2 | GLOBE | 1.5 | 150 RF | CLOSE | Koso | - | a-1266
FV_4112 | 22 | 41 | R-410 #4 FEED GH | Lt3 E-434 | H2 | 41 | 40.1 | 10000 | 3300 | Nm3/H | 4.51 | 2.96 | 0.4 | 42 | DG3A | 4 | GLOBE | 3 | 600 RF | CLOSE | Koso | - | a-1281
FV_4110 | 22 | 41 | R-410 #2 FEED GH | Lt4 E-315 | H2 | 41 | 40.1 | 46000 | 9900 | Nm3/H | 4.51 | 2.96 | 0.2 | 42 | DG3A | 8 | GLOBE | 8 | 600 RF | CLOSE | Koso | - | a-1283
PCV_4173 | 22 | 41 | TK-411 NGB | TK-411 | N2 | 40 | 0.5 | 30 | 1 | Nm3/H | - | 28 | 0.495 | 1 | AG1C | 1.5 | - | 1.5 | 150 RF | - | Fisher | set press 50 mmH2O | a-1285
FV_4203 | 22 | 42 | E-422 MPS | Lt1 T-420 | MPS | 204 | 15.5 | - | 2129 | Kg/H | 7.67 | 18.02 | 0.5 | 18 | BG4A | 4 | GLOBE | 3 | 300 RF | CLOSE | Koso | - | a-1292
LV_4203 | 22 | 42 | D-425 TO W.W SAMP | Lt2 E-322 | H2O | 40 | 0.63 | - | 83.8 | Kg/H | 967 | - | 0.57 | 0.63 | AS1A | 3/4 | GLOBE | 3/4 | 150 RF | CLOSE | Koso | - | a-1303
FV_4201 | 22 | 42 | T-420 FEED | Lt3 E-415 | 2EH | 124 | 4 | - | 30851 | Kg/H | 733 | - | 3.2 | 3.92 | AS1B | 4 | GLOBE | 4 | 150 RF | CLOSE | Koso | - | a-1304
FV_4202 | 22 | 42 | T-420 REFLUX | Lt3 E-416 | 2EH, NBA | 40 | -0.26 | - | 3164 | Kg/H | 829 | - | 0.54 | 0.94 | AS1B | 1.5 | GLOBE | 1 | 150 RF | CLOSE | Koso | - | a-1307
PV_4201 | 22 | 42 | T-420 TO J-435 | Lt4 E-315 | STM,H2 | 20 | 0.19 | - | 27.2 | Nm3/H | 0.05 | 5.84 | 0.11 | 0.94 | AG1D | 2.5 | GLOBE | 1.5 | 150 RF | CLOSE | Koso | - | a-1288
FV_4303 | 22 | 43 | E-432 MPS | Lt1 T-430 | MPS | 204 | 15.5 | - | 4034 | Kg/H | 7.67 | 18.02 | 0.5 | 18 | BG4A | 5 | GLOBE | 4 | 300 RF | CLOSE | Koso | - | a-1294
FV_4305 | 22 | 43 | T-430 TO E E-414 | Lt2 D-435 | 2EH, 2EHHB | 138 | 1.47 | - | 17355 | Kg/H | 718 | - | 0.51 | 1.72 | AS1A | 2.5 | GLOBE | 2.5 | 150 RF | CLOSE | Koso | - | a-1299
FV_4301 | 22 | 43 | T-430 FEED | Lt2 D-445 | 2EH, 2EHHB | 139 | 0.66 | - | 29856 | kg/H | 718 | - | 1.54 | 2.07 | AS1B | 3 | GLOBE | 3 | 150 RF | CLOSE | Yamatake H. | - | a-1377
FV_4304 | 22 | 43 | E-437 OUT | Lt2 E-513 | 2EH | 40 | 3.09 | - | 12500 | Kg/H | 811 | - | 0.55 | 3.89 | AS1A | 3 | GLOBE | 3 | 150 RF | CLOSE | Koso | - | a-1190
FV_4302 | 22 | 43 | T-430 REFLUX | Lt3 E-434 | 2EH | 100 | 3.54 | - | 6250 | Kg/H | 757 | - | 4.27 | 4.62 | AS1B | 2 | GLOBE | 2 | 150 RF | CLOSE | Koso | - | a-1191
PV_4301A | 22 | 43 | T-430 TO J-435 | Lt4 E-315 | 2EH VAPOR | 100 | 0.2 | 12 | 6 | Nm3/H | 0.774 | 130 | 0.11 | 0.94 | AG1D | 2 | GLOBE | 1.5 | 150 RF | CLOSE | Koso | - | a-1193
PV_4301B | 22 | 43 | NGB TO T-430 | Lt4 E-315 | N2 | 40 | 0.5 | 12 | 6 | Nm3/H | - | 28 | 1.3 | 2 | AG1D | 3/4 | GLOBE | 3/4 | 150 RF | CLOSE | Koso | - | a-1194
FV_4403 | 22 | 44 | E-442 MPS | Lt1 T-440 | MPS | 204 | 15.5 | 593 | 395 | Kg/H | 7.67 | 18.02 | 0.5 | 18 | BG4A | 2 | GLOBE | 1.5 | 300 RF | CLOSE | Yamatake H. | - | a-1195
LV_4402 | 22 | 44 | D-445 TO E-414 | Lt2 D-455 | 2EH | 40 | 1.21 | 1172 | 781 | Kg/H | 810 | - | 0.58 | 1.51 | AS1A | 1 | GLOBE | 1 | 150 RF | CLOSE | Koso | - | a-1203
FV_4401 | 22 | 44 | T-440 FEED | Lt2 D-511 | 2EH, 2EHHB | 138 | 1.37 | 1.69 | 845 | Kg/H | 718 | - | 2.29 | 2.91 | AS1B | 1 | GLOBE | 1 | 150 RF | CLOSE | Koso | - | a-1116
FV_4404 | 22 | 44 | T-440 TO E-961 | Lt2 D-511 | 2EHHB | 170 | 1.57 | 95.7 | 63.8 | Kg/H | 774 | - | 0.5 | 1.78 | AS1A | 3/4 | GLOBE | 3/4 | 150 RF | CLOSE | Koso | - | a-1129
FV_4402 | 22 | 44 | T-440 REFLUX | Lt3 E-455 | 2EH | 40 | 1.82 | 1.172 | 781 | Kg/H | 810 | - | 1.86 | 2.19 | AS1B | 3/4 | GLOBE | 3/4 | 150 RF | CLOSE | Koso | - | a-1120
FV_4503 | 22 | 45 | E-452 MPS | Lt1 T-450 | MPS | 204 | 15.5 | - | 553 | Kg/H | 7.67 | 18.02 | 0.5 | 18 | BG4A | 2.5 | GLOBE | 2 | 300 RF | CLOSE | Koso | - | a-1131
LV_4501 | 22 | 45 | T-450 TO E-414 | Lt2 D-445 | 2EH | 138 | 1.24 | - | 745 | Kg/H | 721 | - | 0.53 | 1.43 | AS1A | 1 | GLOBE | 1 | 150 RF | CLOSE | Koso | - | a-1138
LV_4503 | 22 | 45 | D-455 TO WW SAMP | Lt2 D-455 | H2O | 40 | 0.63 | - | 10.3 | Kg/H | 977 | - | 0.6 | 0.63 | AS1A | 3/4 | GLOBE | 3/4 | 150 RF | CLOSE | Koso | - | a-1140
FV_4504 | 22 | 45 | D-455 TO E-961 | Lt2 D-455 | NBA | 40 | 1.07 | 298 | 149 | Kg/H | 850 | - | 0.55 | 1.31 | AS1A | 3/4 | GLOBE | 3/4 | 150 RF | CLOSE | Koso | - | a-1186
FV_4501 | 22 | 45 | T-450 FEED | Lt2 D-511 | 2EH, NBA | 40 | 0.24 | 1808 | 904 | Kg/H | 829 | - | 1.09 | 1.75 | AS1B | 3/4 | GLOBE | 3/4 | 150 RF | CLOSE | Koso | - | a-1187
FV_4502 | 22 | 45 | T-450 REFLUX | Lt3 E-511 | NBA | 40 | 1.57 | - | 744 | Kg/H | 850 | - | 1.43 | 2.74 | AS1B | 1 | GLOBE | 1 | 150 RF | CLOSE | Koso | - | a-1196
FV_5105A | 22 | 51 | P-511A MIN FLOW | Lt1 P-511A/B | NBA, NBD | 39 | 43.6 | 23 | 0 | M3/H | 793 | - | 40.7 | 43.8 | DS1A | 1.5 | GLOBE | 1.5 | 600 RF | OPEN | Koso | - | a-1107
FV_5105B | 22 | 51 | P-511B MIN FLOW | Lt1 P-511A/B | NBA, NBD | 39 | 43.6 | 23 | 0 | M3/H | 793 | - | 40.7 | 43.8 | DS1A | 1.5 | GLOBE | 1.5 | 600 RF | OPEN | Koso | - | a-1114
LV_5102 | 22 | 51 | R-510 TO D-512 | Lt1 R-510 | NBA | 105 | 39.4 | - | 15002 | Kg/H | 724 | - | 34.3 | 40 | DS1A | 2.5 | GLOBE | 2 | 600 RF | CLOSE | Koso | - | a-1118
FV_5101 | 22 | 51 | D-511 NBD FEED | Lt2 D-511 | NBD | 40 | 3.54 | - | 2492 | Kg/H | 757 | - | 0.5 | 4 | AS1A | 1.5 | GLOBE | 1.5 | 150 RF | CLOSE | Koso | - | a-1119
LV_5101 | 22 | 51 | TK-511 TO D 511 | Lt2 D-511 | NBA | 40 | 3.48 | 2960 | 465 | Kg/H | 798 | - | 0.52 | 3.92 | AG1C | 1 | GLOBE | 1 | 150 RF | CLOSE | Koso | - | a-1122
FV_5103 | 22 | 51 | E-513 TO D-511 | Lt2 D-511 | NBA, NBAHB | 40 | 3.1 | 12432 | 11967 | Kg/H | 799 | - | 0.3 | 4.5 | AS1A | 3 | GLOBE | 3 | 150 RF | CLOSE | Koso | - | a-1218
XV_5101 | 22 | 51 | R-510 FEED | Lt2 E-513 | NBA,NBD | 39 | 42.7 | - | 14928 | Kg/H | 793 | - | 0 | 43.8 | DS1A | 3 | BALL | 3 | 600 RF | CLOSE | KTM | * | a-1128
FV_5106 | 22 | 51 | R-510 FEED | Lt2 E-513 | NBA, NBD | 39 | 43.3 | - | 14923 | Kg/H | 793 | - | 0.56 | 43.8 | DS1A | 3 | GLOBE | 2 | 600 RF | CLOSE | Koso | - | a-1132
TV_5115 | 22 | 51 | E-513 IN | Lt2 E-513 | NBA | 106 | 4.5 | - | 11970 | Kg/H | 729 | - | 0.2 | 1 | AS1A | 3 | 3-WAY (DIV) | 3 | 150 RF | SIDE TO SIDE | Koso | - | a-1148
HV_5101 | 22 | 51 | R-510 TO PGH | Lt2 E-514 | GHY | 105 | 40 | 3330 | 0 | Nm3/H | 4.22 | 2.08 | 39.9 | 42 | DS1A | 3 | GLOBE | 1.5 | 600 RF | CLOSE | Koso | - | a-1125
PV_5102 | 22 | 51 | R-510 FEEF GHY | Lt2 E-514 | GHY | 45 | 41.8 | - | 829 | Nm3/H | 3.09 | 2.08 | 0.5 | 42 | DG3A | 1.5 | GLOBE | 1 | 600 RF | CLOSE | Koso | - | a-1164
TV_5102 | 22 | 51 | E-511 MPS | Lt3 E-511 | MPS | 204 | 15.5 | - | 730 | Kg/H | 7.67 | 18.02 | 0.5 | 18 | BG4A | 2 | GLOBE | 2 | 300 RF | CLOSE | Koso | - | a-1175
PV_5101 | 22 | 51 | D-511 TO FGS | Lt3 E-516 | H2,N2 | 20 | 2.3 | - | 51.3 | Nm3/H | 0.36 | 2.32 | 0.3 | 2.8 | AG1C | 1.5 | GLOBE | 1 | 150 RF | CLOSE | Koso | - | a-1205
PV_5104 | 22 | 51 | D-512 TO E-515 | Lt3 E-516 | H2,NBA | 106 | 4.5 | - | 49.6 | Nm3/H | 0.53 | 2.59 | 0.5 | 4.5 | AS1A | 1.5 | GLOBE | 1 | 150 RF | CLOSE | Koso | - | a-1223
PCV_5151 | 22 | 51 | TK-511 NGB | TK-511 | N2 | 40 | 0.5 | 6 | 1 | Nm3/H | - | 28 | 0.495 | 1 | AG1C | 3/4 | - | 3/4 | 150 RF | - | Fisher | set press 50 mmH2O | a-1226
FV_5203 | 22 | 52 | E-522 LPS | Lt1 T-520 | LPS | 155 | 4.3 | - | 1216 | Kg/H | 2.42 | 18.02 | 0.3 | 6 | AG1B | 4 | GLOBE | 3 | 150 RF | CLOSE | Koso | - | a-1232
FV_5202 | 22 | 52 | T-520 REFLUX | Lt3 E-511 | NBA | 40 | 0.69 | - | 2954 | Kg/H | 799 | - | 0.57 | 3.2 | AS1A | 1.5 | GLOBE | 1.5 | 150 RF | CLOSE | Koso | - | a-1237
FV_5201 | 22 | 52 | T-520 FEED | Lt3 E-516 | NBA | 106 | 4.3 | - | 3029 | Kg/H | 729 | - | 2.63 | 3.22 | AS1A | 1.5 | GLOBE | 1 | 150 RF | CLOSE | Koso | - | a-1220
FV_5303 | 22 | 53 | E-532 LPS | Lt1 T-530 | LPS | 155 | 4.3 | - | 1389 | Kg/H | 2.42 | 18.02 | 0.3 | 6 | AG1B | 4 | GLOBE | 3 | 150 RF | CLOSE | Koso | - | a-1239
FV_5306 | 22 | 53 | T-530 TO E-514 | Lt2 D-525 | NBA,NBAHB | 120 | 2.56 | 2733 | 0 | Kg/H | 717 | - | 0.51 | 2.8 | AS1A | 1 | GLOBE | 1 | 150 RF | CLOSE | Koso | - | a-1233
FV_5301 | 22 | 53 | T-530 FEED | Lt2 D-545 | NBA | 120 | 0.68 | - | 2733 | Kg/H | 714 | - | 0.53 | 1.29 | AS1A | 1 | GLOBE | 1 | 150 RF | CLOSE | Koso | - | a-1245
FV_5304 | 22 | 53 | PRODUCT NBA TO TY | Lt2 E-537 | NBA | 40 | 3.1 | - | 2500 | Kg/H | 799 | - | 0.55 | 3.94 | AS1A | 1.5 | GLOBE | 1 | 150 RF | CLOSE | Koso | - | a-1250
FV_5302 | 22 | 53 | T-530 REFLUX | Lt3 E-515 | NBA | 100 | 2.5 | - | 2500 | Kg/H | 737 | - | 2.12 | 5.4 | AS1A | 1 | GLOBE | 1 | 150 RF | CLOSE | Koso | - | a-1256
FV_5403 | 22 | 54 | E-542 MPS | Lt1 T-620 | MPS | 204 | 15.5 | 288 | 192 | Kg/H | 7.67 | 18.02 | 0.5 | 18 | BG4A | 1.5 | GLOBE | 1 | 300 RF | CLOSE | Koso | - | a-1267
FV_5404 | 22 | 54 | T-540 TO E-961 | Lt2 D-525 | NBAHB | 163 | 1.05 | 36 | 18 | Kg/H | 797 | - | 0.54 | 1.25 | AS1A | 3/4 | GLOBE | 3/4 | 150 RF | CLOSE | Koso | - | a-1276
FV_5401 | 22 | 54 | T-540 FEED | Lt2 E-537 | NBA,NBAHB | 120 | 2.12 | 466 | 233 | Kg/H | 717 | - | 2 | 2.37 | AS1A | 3/4 | GLOBE | 3/4 | 150 RF | CLOSE | Koso | - | a-1279
LV_5402 | 22 | 54 | D-545 TO E-414 | Lt2 E-537 | NBA | 40 | 2.47 | 323 | 215 | Kg/H | 799 | - | 0.53 | 2.53 | AS1A | 3/4 | GLOBE | 3/4 | 150 RF | CLOSE | Koso | - | a-1263
FV_5402 | 22 | 54 | T-540 REFLUX | Lt3 E-545 | NBA | 40 | 1.5 | 484 | 323 | Kg/H | 799 | - | 1.36 | 3.3 | AS1A | 3/4 | GLOBE | 3/4 | 150 RF | CLOSE | Koso | - | a-1269
FV_5503 | 22 | 55 | E-552 LPS | Lt1 T-620 | LPS | 155 | 4.3 | - | 481 | Kg/H | 2.42 | 18.02 | 0.3 | 6 | AG1B | 2.5 | GLOBE | 2 | 150 RF | CLOSE | Koso | - | a-1275
LV_5501 | 22 | 55 | T-550 TO E-514 | Lt2 D-555 | NBA | 119 | 2.6 | - | 250 | Kg/H | 715 | - | 0.53 | 2.65 | AS1A | 3/4 | GLOBE | 3/4 | 150 RF | CLOSE | Koso | - | a-1284
FV_5502 | 22 | 55 | T-550 REFLUX | Lt2 D-555 | NBA,NBD | 40 | 0.91 | - | 1237 | Kg/H | 802 | - | 0.52 | 1.87 | AS1A | 3/4 | GLOBE | 3/4 | 150 RF | CLOSE | Koso | - | a-1306
FV_5504 | 22 | 55 | D-555 TO E-961 | Lt2 E-537 | NBA,NBD | 40 | 1.92 | 91.6 | 45.8 | Kg/H | 802 | - | 0.96 | 2.27 | AS1A | 3/4 | GLOBE | 3/4 | 150 RF | CLOSE | Koso | - | a-1300
FV_5501 | 22 | 55 | T-550 FEED | Lt2 E-614 | NBA | 40 | 1.9 | 592 | 296 | Kg/H | 799 | - | 1.79 | 3.2 | AS1A | 3/4 | GLOBE | 3/4 | 150 RF | CLOSE | Koso | - | a-1296
FV_6103A | 22 | 61 | P-611A MIN FLOW | Lt1 P-611A/B | IBA,IBD | 74 | 43.6 | 23 | 0 | M3/H | 752 | - | 40.5 | 43.5 | DS1A | 1.5 | GLOBE | 1.5 | 600 RF | OPEN | Koso | - | a-1308
FV_6103B | 22 | 61 | P-611B MIN FLOW | Lt1 P-625A/B | IBA,IBD | 74 | 43.6 | 23 | 0 | M3/H | 752 | - | 40.5 | 43.5 | DS1A | 1.5 | GLOBE | 1.5 | 600 RF | OPEN | Koso | - | a-1314
LV_6102 | 22 | 61 | R-610 TO D-612 | Lt1 R-610 | IBA | 120 | 40 | - | 10894 | Kg/H | 693 | - | 36.4 | 40 | DS1A | 2.5 | GLOBE | 2 | 600 RF | CLOSE | Koso | - | a-1318
FV_6101 | 22 | 61 | D-611 IBD FEED | Lt2 D-611 | IBD | 40 | 3.51 | - | 1789 | Kg/H | 765 | - | 0.54 | 3.79 | AS1A | 1.5 | GLOBE | 1 | 150 RF | CLOSE | Koso | - | a-1362
LV_6101 | 22 | 61 | TK-611 TO D-611 | Lt2 D-611 | IBA | 40 | 3.74 | 2700 | 965 | Kg/H | 791 | - | 0.53 | 4.02 | AG1C | 1 | GLOBE | 1 | 150 RF | CLOSE | Koso | - | a-1202
XV_6101 | 22 | 61 | R-610 FEED | Lt2 D-625 | IBA,IBD | 74 | 42.8 | - | 10851 | Kg/H | 752 | - | 0 | 43.8 | DS1A | 2.5 | BALL | 2 | 600 RF | CLOSE | KTM | * | a-1204
FV_6105 | 22 | 61 | R-610 FEED | Lt2 E-613 | IBA,IBD | 74 | 43.3 | - | 10851 | Kg/H | 752 | - | 0.53 | 43.8 | DS1A | 2.5 | GLOBE | 2 | 600 RF | OPEN | Koso | - | a-1207
TV_6114 | 22 | 61 | T-620 TO D-611 | Lt2 E-613 | IBA,IBAHB | 110 | 4 | 9500 | 7892 | Kg/H | 715 | - | 0.51 | 1.5 | AS1A | 2.5 | 3-WAY(DIV) | 2 | 150 RF | SIDE TO SIDE | Koso | - | a-1209
HV_6101 | 22 | 61 | R-610 TO PGH | Lt2 E-614 | GHY | 120 | 40 | 3330 | 0 | Nm3/H | 4.22 | 2.08 | 39.9 | 42 | DS1A | 3 | GLOBE | 1.5 | 600 RF | CLOSE | Koso | - | a-1134
PV_6102 | 22 | 61 | R-6100 FEED GHY | Lt2 E-614 | GHY | 45 | 41.8 | - | 672 | Nm3/H | 3.12 | 2.07 | 0.5 | 42 | DG3A | 1.5 | GLOBE | 1 | 600 RF | CLOSE | Koso | - | a-1136
TV_6103 | 22 | 61 | E-611 MPS | Lt3 E-611 | MPS | 204 | 15.5 | - | 670 | Kg/H | 7.67 | 18.02 | 0.5 | 18 | BG4A | 2 | GLOBE | 1.5 | 300 RF | CLOSE | Koso | - | a-1145
PV_6101 | 22 | 61 | D-611 TO FGS | Lt3 E-615 | H2,IBA | 20 | 2.3 | - | 52 | Nm3/H | 0.66 | 2.98 | 0.3 | 2.8 | AG1C | 1 | GLOBE | 1 | 150 RF | CLOSE | Koso | - | a-1154
PCV_6151 | 22 | 61 | TK-611 NGB | T-620/ T-630 | N2 | 40 | 0.5 | 5 | 1 | Nm3/H | - | 28 | 0.495 | 1 | AG1C | 1 | - | 1 | 150 RF | - | Fisher | set press 50 mmH2O | a-1174
LV_6203 | 22 | 62 | D-625 TO WW SAMP | Lt1 P-974A/B | H20 | 40 | 0.59 | - | 24.9 | Kg/H | 958 | - | 0.59 | 0.59 | AS1A | 3/4 | GLOBE | 3/4 | 150 RF | CLOSE | Koso | - | a-1211
FV_6204 | 22 | 62 | T-622 LPS | Lt1 T-620 | LPS | 155 | 4.3 | - | 3491 | Kg/H | 2.42 | 18.02 | 0.3 | 6 | AG1B | 6 | ROTARY | 6 | 150 RF | CLOSE | Koso | - | a-1212
FV_6205 | 22 | 62 | D-625 TO E-961 | Lt2 D-625 | IBA | 40 | 2.4 | 200 | 100 | Kg/H | 818 | - | 1.82 | 2.62 | AS1A | 3/4 | GLOBE | 3/4 | 150 RF | CLOSE | Koso | - | a-1231
LV_6201 | 22 | 62 | T-620 TO E-613 | Lt2 E-613 | IBA,IBAHB | 110 | 4.5 | 9500 | 7982 | Kg/H | 715 | - | 0.51 | 4.9 | AS1A | 2.5 | GLOBE | 2 | 150 RF | CLOSE | Koso | - | a-1238
FV_6201 | 22 | 62 | T-620 FEED | Lt3 E-555 | IBA | 120 | 1.4 | - | 10811 | Kg/H | 702 | - | 0.39 | 2.8 | AS1A | 2.5 | GLOBE | 2.5 | 150 RF | CLOSE | Koso | - | a-1243
FV_6203 | 22 | 62 | T-620 REFLUX | Lt3 E-626 | IBA,NPA | 40 | 0.59 | - | 8961 | Kg/H | 818 | - | 0.55 | 1.2 | AS1A | 2 | GLOBE | 2 | 150 RF | CLOSE | Koso | - | a-1244
FV_6303 | 22 | 63 | E-632 LPS | Lt1 T-630 | LPS | 155 | 4.3 | - | 1681 | Kg/H | 2.42 | 18.02 | 0.3 | 6 | AG1B | 5 | GLOBE | 4 | 150 RF | CLOSE | Koso | - | a-1135
FV_6301 | 22 | 63 | T-630 FEED | Lt2 D-611 | IBA,IBAHB | 110 | 4.57 | 3500 | 2668 | Kg/H | 715 | - | 4.26 | 4.9 | AS1A | 1.5 | GLOBE | 1 | 150 RF | CLOSE | Koso | - | a-1137
LV_6301 | 22 | 63 | T-630 TO E-614 | Lt2 D-611 | IBA,IBAHB | 109 | 1.41 | 1300 | 637 | Kg/H | 716 | - | 0.5 | 1.48 | AS1A | 1 | GLOBE | 1 | 150 RF | CLOSE | Koso | - | a-1353
FV_6304 | 22 | 63 | PRODUCT IBA TO TY | Lt2 D-635 | IBA | 40 | 3.39 | - | 1675 | Kg/H | 792 | - | 0.55 | 3.64 | AS1A | 1 | GLOBE | 1 | 150 RF | CLOSE | Koso | - | a-1355
FV_6302 | 22 | 63 | T-630 REFLUX | Lt3 E-635 | IBA | 40 | 2.72 | - | 3615 | Kg/H | 792 | - | 2.2 | 3.17 | AS1A | 1.5 | GLOBE | 1 | 150 RF | CLOSE | Koso | - | a-1357
FV_6403 | 22 | 64 | E-642 MPS | Lt1 T-640 | MPS | 204 | 15.5 | 328 | 164 | Kg/H | 7.67 | 18.02 | 0.5 | 18 | BG4A | 1.5 | GLOBE | 1 | 300 RF | CLOSE | Yamatake H. | - | a-1358
FV_6401 | 22 | 64 | T-640 FEED | Lt2 D-611 | IBAHB | 109 | 1.28 | 680 | 340 | Kg/H | 716 | - | 0.66 | 1.59 | AS1A | 3/4 | GLOBE | 3/4 | 150 RF | CLOSE | Koso | - | a-1360
LV_6402 | 22 | 64 | D-645 TO E-614 | Lt2 D-635 | IBA | 40 | 1.86 | 658 | 329 | Kg/H | 792 | - | 0.57 | 1.89 | AS1A | 3/4 | GLOBE | 3/4 | 150 RF | CLOSE | Koso | - | a-1361
FV_6404 | 22 | 64 | T-640 TO E-961 | Lt2 D-645 | IBAHB | 128 | 1.15 | 22.6 | 11.3 | Kg/H | 767 | - | 0.54 | 1.35 | AS1A | 3/4 | GLOBE | 3/4 | 150 RF | CLOSE | Koso | - | a-1073
FV_6402 | 22 | 64 | T-640 REFLUX | Lt3 E-635 | IBA | 40 | 1.64 | 270 | 180 | Kg/H | 792 | - | 1.05 | 1.89 | AS1A | 3/4 | GLOBE | 3/4 | 150 RF | CLOSE | Koso | - | a-1082
XV_7101 | 22 | 71 | PPY TO D-711 | D-711 | PPY | AMB | 18.4 | 200 | - | T/H | 487 | - | 0 | 21 | BG3A | 8 | BALL | 8 | 300 RF | CLOSE | KTM | * | a-1326
XV_7102 | 22 | 71 | PPY FROM D-711 | D-711 | PPY | AMB | 13.5 | 12.2 | 11.9 | T/H | 487 | - | 0 | 18.7 | BG3A | 6 | BALL | 6 | 300 RF | CLOSE | KTM | * | a-1328
XV_7104 | 22 | 71 | PPY FROM D-712 | D-712 | PPY | AMB | 13.5 | 12.2 | 11.9 | T/H | 487 | - | 0 | 18.7 | BG3A | 6 | BALL | 6 | 300 RF | CLOSE | KTM | * | a-1329
XV_7105 | 22 | 71 | PPY TO D-713 | D-713 | PPY | AMB | 18.4 | 200 | - | T/H | 487 | - | 0 | 21 | BG3A | 8 | BALL | 8 | 300 RF | CLOSE | KTM | * | a-1401
XV_7106 | 22 | 71 | PPY FROM D-713 | D-713 | PPY | AMB | 13.5 | 12.2 | 11.9 | T/H | 487 | - | 0 | 18.7 | BG3A | 6 | BALL | 6 | 300 RF | CLOSE | KTM | - | a-1373
XV_7103 | 22 | 71 | PPY TO D-712 | D-714 | PPY | AMB | 18.4 | 200 | - | T/H | 487 | - | 0 | 21 | BG3A | 8 | BALL | 8 | 300 RF | CLOSE | KTM | * | a-1378
XV_7107 | 22 | 71 | PPY FROM D-714 | D-714 | PPY | AMB | 18.4 | 200 | - | T/H | 487 | - | 0 | 21 | BG3A | 8 | BALL | 8 | 300 RF | CLOSE | KTM | - | a-1009
XV_7108 | 22 | 71 | PPY FROM D-714 | D-714 | PPY | AMB | 13.5 | 12.2 | 11.9 | T/H | 487 | - | 0 | 18.7 | BG3A | 6 | BALL | 6 | 300 RF | CLOSE | KTM | - | a-1010
LV_7105 | 22 | 71 | D-715 CONDENSE PPY | P-712 | PPY | 15 | 11.1 | 2.74 | 0.95 | T/H | 524 | - | 0.5 | 4.5 | BG3A | 2 | GLOBE | 1.5 | 300 RF | CLOSE | Koso | - | a-1011
PV_7105A | 22 | 71 | PPY VAPOR TO -711 | P-712 | PPY VAPOR | 15 | 8.2 | 1.79 | 0 | T/H | 18.71 | 42.2 | 0.1 | 4 | BG3A | 3 | GLOBE | 3 | 300 RF | CLOSE | Koso | - | a-1012
PV_7105B | 22 | 71 | D-715 PPY VENT | P-712 | PPY VAPOR | 15 | 8.2 | 1.79 | 0 | T/H | 18.71 | 42.2 | 8.15 | 18.7 | BG3A | 3 | GLOBE | 2 | 300 RF | CLOSE | Koso | - | a-1013
PV_7107 | 22 | 71 | PPL recovery | Tank Yard | Propylene | - | - | - | - | - | - | - | - | - | - | 2 | GLOBE | 2 | 300 RF | - | NIGATA MASONEILAN | Ex. PWD (PIC-124) | a-1014
PCV_7251A | 22 | 72 | TK-721 NGB | TK-721 | N2 | AMB | 0.5 | 150 | 3 | Nm3/H | - | 28 | 0.495 | 1 | AG1A | 2 | - | 1 | 150 RF | - | Fisher | set press 50 mmH2O | a-1015
XV_7201 | 22 | 72 | 2EH FROM TK-721 | TK-722 | 2EH | AMB | 50mmH2O | 100 | - | T/H | 833 | - | 0 | 2.7 | AG1E | 8 | BALL | 8 | 150 RF | CLOSE | KTM | * | a-1016
XV_7202 | 22 | 72 | 2EH FROM TK-721 | TK-722 | 2EH | AMB | 50mmH2O | 100 | - | T/H | 833 | - | 0 | 2.7 | AG1E | 8 | BALL | 8 | 150 RF | CLOSE | KTM | * | a-1017
PCV_7251B | 22 | 72 | TK-722 NGB | TK-722 | N2 | AMB | 0.5 | 150 | 3 | Nm3/H | - | 28 | 0.495 | 1 | AG1A | 2 | - | 1 | 150 RF | - | Fisher | set press 50 mmH2O | a-1018
PCV_7252A | 22 | 72 | TK-723 NGB | TK-723 | N2 | AMB | 0.5 | 150 | 3 | Nm3/H | - | 28 | 0.495 | 1 | AG1A | 2 | - | 1 | 150 RF | - | Fisher | set press 50 mmH2O | a-1019
PCV_7252B | 22 | 72 | TK-724 NGB | TK-724 | N2 | AMB | 0.5 | 150 | 3 | Nm3/H | - | 28 | 0.495 | 1 | AG1A | 2 | - | 1 | 150 RF | - | Fisher | set press 50 mmH2O | a-1020
XV_7203 | 22 | 72 | NBA FROM TK-723 | TK-725 | NBA | AMB | 50mmH2O | 100 | - | T/H | 810 | - | 0 | 1.6 | AG1E | 8 | BALL | 8 | 150 RF | CLOSE | KTM | * | a-1021
XV_7205 | 22 | 72 | IBA FROM TK-725 | TK-725 | IBA | AMB | 50mmH2O | 100 | - | T/H | 802 | - | 0 | 1.4 | AG1E | 8 | BALL | 8 | 150 RF | CLOSE | KTM | * | a-1022
PCV_7253A | 22 | 72 | TK-725 NGB | TK-725 | N2 | AMB | 0.5 | 150 | 3 | Nm3/H | - | 28 | 0.495 | 1 | AG1A | 2 | - | 1 | 150 RF | - | Fisher | set press 50 mmH2O | a-1023
XV_7204 | 22 | 72 | NBA FROM TK-724 | TK-726 | NBA | AMB | 50mmH2O | 100 | - | T/H | 810 | - | 0 | 1.6 | AG1E | 8 | BALL | 8 | 150 RF | CLOSE | KTM | * | a-1024
XV_7206 | 22 | 72 | IBA FROM TK-726 | TK-726 | IBA | AMB | 50mmH2O | 100 | - | T/H | 802 | - | 0 | 1.4 | AG1E | 8 | BALL | 8 | 150 RF | CLOSE | KTM | * | a-1025
PCV_7253B | 22 | 72 | TK-726 NGB | TK-726 | N2 | AMB | 0.5 | 150 | 3 | Nm3/H | - | 28 | 0.495 | 1 | AG1A | 2 | - | 1 | 150 RF | - | Fisher | set press 50 mmH2O | a-1026
FV_8101 | 22 | 81 | WW1 TO TK 814 | WWT | WW1 | 35 | 1.5 | 4 | 3.1 | m3/H | 1000 | - | 0.5 | 2.5 | AS1A | 1 | GLOBE | 1 | 150 RF | CLOSE | Koso | - | a-1093
FV_8102 | 22 | 81 | SHY TO TK 814 | WWT | 48% NaOH | 20 | 5.4 | 150 | 115 | cc/H | 1500 | - | 5 | 8 | AG1A | 0.5 | GLOBE | 0.5 | 150 RF | CLOSE | Koso | - | a-1094
AV_8102A | 22 | 81 | SHY TO TK 818 | WWT | 48% NaOH | 20 | 5.4 | 5 | 0 | L/H | 1500 | - | 5 | 8 | AG1A | 0.5 | GLOBE | 0.5 | 150 RF | CLOSE | Koso | - | a-1095
AV_8102B | 22 | 81 | SA TO TK 818 | WWT | 98% H2SO4 | 20 | 3.6 | 15 | 12 | L/H | 1840 | - | 2.5 | 5 | AG1A | 0.5 | GLOBE | 0.5 | 150 RF | CLOSE | Koso | - | a-1096
PCV_8551 | 22 | 85 | FNG PRESSURE | INCENERATOR | Natural gas | 15.6 | 3.5 | 150 | 120 | Nm3/H | - | - | - | - | AG1C | 2 | PRV | 2 | 150 RF | - | Fushiman | - | a-1097
PCV_8552 | 22 | 85 | LPS PRESSURE | INCENERATOR | Steam | Sat. | 4 | 125 | - | Nm3/H | - | - | - | - | AG1B | 1.5 | PRV | 1.5 | 150 RF | - | Fushiman | - | a-1098
PCV_8553 | 22 | 85 | GPI PRESSURE | INCENERATOR | Inst. Air | 20 | 7 | 8.9 | - | Nm3/H | - | - | - | - | AG2A | 1 | PRV | 1 | 150 RF | - | Fushiman | - | a-1100
PCV_8554 | 22 | 85 | BFW PRESSURE | INCENERATOR | BFW | 100 | 24 | 4 | - | L/H | - | - | - | - | BG4A | 3/4 | PRV | 3/4 | 300 RF | - | Fushiman | - | a-1101
PCV_8555 | 22 | 85 | BFW PRESSURE | INCENERATOR | BFW | 100 | 6 | 4 | - | L/H | - | - | - | - | BG4A | 3/4 | PRV | 3/4 | 150 RF | - | Fushiman | - | a-1102
LV_8501 | 22 | 85 | OVER FLOW TANK LEVEL | Incenerator Lt2 | EFFLUENT | 89 | 1.5 | - | - | - | 1000 | - | - | - | AS1A | 3/4 | BALL | 1 | 150 RF | CLOSE | KTM | - | a-1028
FV_8501 | 22 | 85 | WASTE WATER | Incenerator Lt3 | - | - | 5.3 | 571 | 476 | L/H | - | - | - | - | - | - | GLOVE | 3/4 | 150LB | CLOSE | Yamatake H. | - | a-1033
FV_8503 | 22 | 85 | COMBUSTION GAS FLOW RATE | Incenerator Lt4 | Air | 33 | 2228mmH2O | 1937 | 1566 | m3/H | 1.29Kg/Nm3 | - | - | - | AG1A | 8 | BUTTERFLY | 8 | 150LB | CLOSE | Tomoe Valve | - | a-1056
FV_8502 | 22 | 85 | NATURAL GAS FLOW RATE | Incenerator Lt5 | Natural gas | - | 1.6 | 150 | 120 | Nm3/H | 0.483Kg/Nm3 | - | - | - | - | - | GLOVE | 2 | 150RF | CLOSE | Yamatake H. | - | a-1058
XV_8501 | 22 | 85 | Blowdown H-851 | Lt1 Incenerator | - | 16 | 1.1 | - | - | - | - | - | - | - | AG1C | 4 | BALL | 4 | 150 RF | CLOSE | KTM | Ex. XV-8507 | a-1063
XV_8506 | 22 | 85 | VENT GAS | Lt1 Incenerator | Natural gas | 16 | 1.1 | - | - | - | - | - | - | - | AS1A | 4 | BALL | 4 | 150 RF | OPEN | KTM | - | a-1368
FV_8512 | 22 | 85 | LPS TO E-851 | Lt3 E-851 | LPS | 155 | 4.3 | - | 1500 | Kg/H | 2.87 | 18.02 | 0.3 | 6 | AG1B | 4 | - | 3 | 150 RF | CLOSE | Koso | - | a-1369
XV_8502 | 22 | 85 | NATURAL GAS | Lt5 Incenerator | Natural gas | 16 | 1.1 | - | - | - | - | - | - | - | AG1C | 2 | BALL | 2 | 150 RF | CLOSE | KTM | - | a-1370
XV_8503 | 22 | 85 | NATURAL GAS | Lt5 Incenerator | Natural gas | - | - | - | - | - | - | - | - | - | - | - | BALL | 2 | 150RF | CLOSE | KTM | - | a-1007
XV_8504 | 22 | 85 | NATURAL GAS | Lt5 Incenerator | Natural gas | 16 | 1 | - | - | - | - | - | - | - | AG1C | 0.5 | BALL | 0.5 | 150 RF | CLOSE | KTM | - | a-1042
XV_8505 | 22 | 85 | NATURAL GAS | Lt5 Incenerator | Natural gas | 16 | 1 | - | - | - | - | - | - | - | AG1C | 0.5 | BALL | 0.5 | 150 RF | CLOSE | KTM | - | a-1049
XV_8508 | 22 | 85 | NATURAL GAS (MAIN VENT) | Lt5 Incenerator | Natural gas | 16 | 1.1 | - | - | - | - | - | - | - | AG1C | 2 | BALL | 1.5 | 150 RF | OPEN | KTM | - | a-1055
XV_8509 | 22 | 85 | NATURAL GAS (PILOT VENT) | Lt5 Incenerator | Natural gas | 16 | 1.1 | - | - | - | - | - | - | - | AG1C | 2 | BALL | 1.5 | 150 RF | OPEN | KTM | - | a-1059
FV_9118 | 22 | 91 | LPG project | Reformer | LPG | - | - | 450 | - | Kg/H | - | - | - | - | - | - | GLOBE | 1 | 300 RF | CLOSE | Koso | Ex. FV-0202 | a-1060
LV_9119 | 22 | 91 | LPG project | Reformer | LPG | - | - | 593 | - | Kg/H | - | - | - | - | - | - | GLOBE | 1.5 | 300 RF | CLOSE | Koso | Ex. FV-4403 | a-1061
PV_9161 | 22 | 91 | LPG project | Reformer | LPG | - | - | - | - | - | - | - | - | - | - | - | - | 2 | - | - | Yamatake H. | Ex. PWD (PRC-2505A) | a-1062
PCV_116 | 22 | 92 | BOILER | BOILER | - | - | - | - | - | - | - | - | - | - | - | - | - | - | - | - | - | * | a-1066
LCV_203 | 22 | 92 | BOILER | BOILER | BFW | - | - | 3500 | - | Kg/hr | - | - | - | - | - | 1.5 | BUTTERFLY | 1.5 | Wafer | - | Neles J. | * | a-1067
FCV_305 | 22 | 92 | BOILER | BOILER | FOL | - | - | - | - | - | - | - | - | - | - | - | - | 1 | - | - | Spirax | * | a-1074
SDV_307 | 22 | 92 | BOILER FOL | BOILER | FOL | - | - | - | - | - | - | - | - | - | - | - | - | 1 | - | - | - | * | a-1075
SDV_308 | 22 | 92 | BOILER FOL | BOILER | FOL | - | - | - | - | - | - | - | - | - | - | - | - | 1 | - | - | - | * | a-1076
FCV_405 | 22 | 92 | BOILER | BOILER | - | - | - | - | - | - | - | - | - | - | - | - | - | - | - | - | Spirax | * | a-1080
SDV_505 | 22 | 92 | BOILER NG LINE | BOILER | Fuel Gas | - | - | - | - | - | - | - | - | - | AG1C | - | - | 2 | 150 RF | - | Bryan donkin | * | a-1091
SDV_506 | 22 | 92 | BOILER NG LINE | BOILER | Fuel Gas | - | - | - | - | - | - | - | - | - | AG1C | - | - | 2 | 150 RF | - | Bryan donkin | * | a-1092
SDV_512 | 22 | 92 | BOILER NG LINE | BOILER | Fuel Gas | - | - | - | - | - | - | - | - | - | AG1C | - | - | 3 | - | - | - | * | a-1374
SDV_514 | 22 | 92 | BOILER NG LINE | BOILER | - | - | - | - | - | - | - | - | - | - | - | - | - | - | - | - | - | * | a-1375
FCV_516 | 22 | 92 | BOILER | BOILER | Fuel gas | - | - | - | - | - | - | - | - | - | AG1C | - | - | 3 | - | - | Spirax | * | a-1069
SDV_518 | 22 | 92 | BOILER NG LINE | BOILER | Fuel gas | - | 35 | - | - | - | - | - | - | - | AG1C | - | - | 3 | - | - | - | * | a-1079
PCV_521 | 22 | 92 | BOILER | BOILER | Fuel gas | - | - | - | - | - | - | - | - | - | AG1C | - | - | 1 | - | - | - | * | a-1305
LV_9201 | 22 | 92 | D-922 CHARGE | Lt1 D-922 | DMW | AMB | 5.1 | 29 | 15.9 | T/H | 995 | - | 1 | 6.5 | AS1A | 3 | GLOBE | 2.5 | 150 RF | CLOSE | Koso | - | a-1332
PV_9204_2 | 22 | 92 | MPS VENT | Lt1 D-951 | MPS | 205 | 16 | 28 | 0 | T/H | 8.41 | 18.02 | 15.8 | 18 | BG4A | 8 | GLOBE | 8 | 300 RF | CLOSE | Koso | - | a-1084
LV_9202 | 22 | 92 | TK 923 CHARGE | Lt1 TK-923 | FWS | AMB | 4.5 | 30 | 11 | T/H | 995 | - | 0.5 | 6 | AG1A | 4 | GLOBE | 3 | 150 RF | CLOSE | Koso | - | a-1127
FV_9207 | 22 | 92 | LPS TO D-922 | Lt2 E-922 | LPS | 155 | 4.3 | 1100 | 0 | Kg/H | 2.87 | 18.02 | 4 | 6 | AG1B | 4 | GLOBE | 3 | 150 RF | CLOSE | Koso | - | a-1156
LV_9203 | 22 | 92 | DEAERATOR FEED | P-921A/ B | LPC | 112 | 4.8 | 62.4 | 56.4 | T/H | 960 | - | 0.5 | 6.5 | AS1A | 6 | GLOBE | 4 | 150 RF | CLOSE | Koso | * | a-1170
PV_9207 | 22 | 92 | LPS TO 921 | P-921A/ B | LPS | 155 | 4.3 | 5.45 | 2.48 | T/H | 2.87 | 18.02 | 2.3 | 6 | AG1B | 6 | GLOBE | 4 | 150 RF | CLOSE | Koso | - | a-1171
PV_9203 | 22 | 92 | MPSTO LPS HEADER | Syn gas Lt2 | MPS | 204 | 16 | 26.6 | 21.2 | T/H | 8.41 | 18.02 | 11.5 | 18 | BG4A | 10 | GLOBE | 8 | 300 RF | CLOSE | Koso | - | a-1179
TV_9203 | 22 | 92 | BFW TO LPS HEADER | Syn gas Lt2 | BFW | 133 | 24 | 440 | 101 | Kg/H | 932 | - | 11 | 25 | BG4A | 3/4 | GLOBE | 3/4 | 300 RF | CLOSE | Koso | - | a-1201
HV_9301 | 22 | 93 | DMW | Demin Water | DMW | - | - | - | - | - | - | - | - | - | - | - | Hand CV | - | - | CLOSE | Burket | - | a-1235
LV_9331 | 22 | 93 | DEGASIFIER TANK LEVEL | DEMIN WATER | DMW | 33 | 0.15 | - | - | - | - | - | - | - | - | - | CV | 1/8 | NPT | - | Burket | - | a-1274
TV_9331 | 22 | 93 | Steam & NAoH dillution | DEMIN WATER | STEAM | 152 | 4 | - | - | - | - | - | - | - | - | - | CV | 1.5 | 150NPT | - | Burket | - | a-1340
XV_9301 | 22 | 93 | PWS TO TK 936 | Z-992 | PWS | AMB | 4.5 | 5 | 0 | T/H | 995 | - | 0 | 4.5 | AG2A | 2 | BALL | 2 | 150 RF | CLOSE | KTM | * | a-1334
LV_9401 | 22 | 94 | COOLING TOWER MAKE UP | D-941 | FWS | AMB | 4.5 | 40 | 31 | T/H | 995 | - | 3.5 | 6 | AG1A | 4 | GLOBE | 3 | 150 RF | CLOSE | Koso | - | a-1335
HV_9501 | 22 | 95 | LPS TO Z-951 | Flare Stack | LPS | 155 | 4.5 | 300 | 0 | Kg/H | 2.87 | 18.02 | 4.5 | 6 | AG1B | 1.5 | GLOBE | 1 | 150 RF | CLOSE | Koso | - | a-1341
LV_9503 | 22 | 95 | FWS TO Z - 951 | Flare Stack | FWS | AMB | 4.5 | 2 | 0 | T/H | 995 | - | 0.5 | 6 | AG1C | 1 | GLOBE | 1 | 150 RF | CLOSE | Koso | - | a-1342
PV_9503 | 22 | 95 | PGL FLARE IN NGS | Lt1 D-951 | N2 | 40 | 6 | 100 | 0 | Nm3/H | - | 28 | 5.98 | 6 | AG1A | 3/4 | GLOBE | 3/4 | 150 RF | CLOSE | Koso | - | a-1343
PV_9604 | 22 | 96 | C -009 RETURN | C-009 | PNG | AMB | 17.2 | 3200 | 0 | Nm3/H | - | 19.65 | 4.4 | 8 | BG3A | 2.5 | GLOBE | 2 | 300 RF | OPEN | Koso | - | a-1336
PV_9605 | 22 | 96 | FOL to H-921 | C-009 | FOL | AMB | 15 | 2 | 1.1 | m3/H | 0.806 | - | 14.995 | 30 | - | - | GLOBE | - | 300 RF | OPEN | - | - | a-1338
PV_9601 | 22 | 96 | PNG TO FNG HEADER | Lt1 B-012 | PNG | AMB | 12.6 | - | 1.791 | Nm3/H | - | 19.65 | 9.1 | 18.3 | BG3A | 3 | GLOBE | 2 | 300 RF | CLOSE | Koso | - | a-1344
LV_9603A | 22 | 96 | TK- 961A INTERFACE | Lt1 TK-961A | H2O | 40 | 0.2 | 20 | - | Kg/H | 992 | - | 0.2 | 0.5 | AG1C | 2 | GLOBE | 1 | 150 RF | CLOSE | Koso | - | a-1337
LV_9603B | 22 | 96 | TK- 961B INTERFACE | Lt1 TK-961B | H2O | 40 | 0.2 | 20 | - | Kg/H | 992 | - | 0.2 | 0.5 | AG1C | 2 | GLOBE | 1 | 150 RF | CLOSE | Koso | - | a-1339
PCV_9651A | 22 | 96 | TK-961A NGB | TK-961A | N2 | AMB | 0.5 | 60 | 3 | Nm3/H | - | 28 | 0.495 | 1 | AG1C | 1.5 | - | 1.5 | 150 RF | - | Fisher | set press 50 mmH2O | a-1345
PCV_9651B | 22 | 96 | TK-961B NGB | TK-961B | N2 | AMB | 0.5 | 60 | 3 | Nm3/H | - | 28 | 0.495 | 1 | AG1C | 1.5 | - | 1.5 | 150 RF | - | Fisher | set press 50 mmH2O | a-1099
FV_9801 | 22 | 98 | T-980 FEED | Lt1 P-973 | H2O | 54 | 1.8 | 12000 | 2473 | Kg/H | 986 | - | 0.52 | 2.08 | AS1A | 2 | GLOBE | 2 | 150 RF | CLOSE | Koso | - | a-1392
LV_9803 | 22 | 98 | D-985 INTERFACE | Lt1 P-974A/B | H20 | 40 | 0.7 | 1000 | 247 | Kg/H | 992 | - | 0.7 | 0.7 | AG1C | 2.5 | GLOBE | 1.5 | 150 RF | CLOSE | Yamatake H. | - | a-1393
FV_9803 | 22 | 98 | E-982 LPS | Lt1 T-980 | LPS | 155 | 4.3 | 1924 | 481 | Kg/H | 2.87 | 18.02 | 0.3 | 6 | AG1B | 5 | GLOBE | 3 | 150 RF | CLOSE | Koso | - | a-1346
LV_9801 | 22 | 98 | T-980 TO WASTE WATER B/L | Lt2 D-635 | H2O | 40 | 3.6 | 12000 | 2170 | Kg/H | 992 | - | 0.58 | 4.29 | AG1C | 2 | GLOBE | 2 | 150 RF | CLOSE | Koso | - | a-1347
LV_9802 | 22 | 98 | D-985 TO TK 961 | Lt2 D-635 | NBD, NBA | 40 | 1.41 | 200 | 56 | Kg/H | 796 | - | 0.52 | 2.04 | AG1C | 1 | GLOBE | 1 | 150 RF | CLOSE | Koso | - | a-1348
FV_9941 | 22 | 99 | CO2 Molindo | CO2 Molindo | CO2 | - | - | - | - | - | - | - | - | - | AG1A | 2 | GLOBE | 2 | 300 RF | CLOSE | Koso | - | a-1349
FV_9942 | 22 | 99 | CO2 Molindo | CO2 Molindo | CO2 | - | - | - | - | - | - | - | - | - | AG1A | 1.5 | GLOBE | 1 | 300 RF | CLOSE | Koso | Ex. FV-2103 | a-1380
PV_9902 | 22 | 99 | NGB TO OCTANOL | Lt1 Rack Room | N2 | 40 | 6 | 210 | 44 | Nm3/H | - | 28 | 5.5 | 6 | AG1A | 3 | GLOBE | 2 | 150 RF | OPEN | Koso | - | a-1399
PV_9906 | 22 | 99 | NGB TO TANK YARD | P-723A/ B | N2 | AMB | 6 | 150 | 18 | Nm3/H | - | 28 | 5.5 | 6 | AG1A | 1.5 | GLOBE | 1 | 150 RF | OPEN | Koso | - | a-1112
XV_9901 | 22 | 99 | FWS TO C-991A/B | Z-992 | FWS | AMB | 4.5 | 14000 | 0 | Kg/H | 995 | - | 0 | 4.5 | AG1A | 2 | BALL | 2 | 150 RF | CLOSE | KTM | * | a-1198
PCV_9951 | 22 | 99 | GPI TO GPA HEADER | - | AIR | AMB | 5.5~8 | 100 | 0 | Nm3/H | - | 29 | 0.5 | 5 | AG1A | 3 | - | 2 | 150 RF | - | Fisher | set press 5 kg/cm2G | a-1404

## AC
Tagnumber | Unitid | Eqpid | Description | Location | Fluid | Btuh | ModelOut | ModelComp | MFG | ACType | Current | - | - | - | - | - | - | - | -
VARCHAR(16) | INTEGER | INTEGER | VARCHAR(50) | VARCHAR(25) | VARCHAR(25) | VARCHAR(10) | VARCHAR(10) | VARCHAR(10) | VARCHAR(25) | VARCHAR(15) | VARCHAR(10) | - | - | - | - | - | - | - | -
PRIMARY | - | - | - | - | - | - | - | - | - | - | - | - | - | - | - | - | - | - | -
Tag No | Unitid | Eqpid | Description | Location | Fluid | Btu/h | MODEL |  | MFG | TYPE | RUNNING CURRENT |  | REMARK | - | - | - | - | - | -
[5 empty] | Name |  | OUTDOOR | COMPRESSOR | [5 empty] | - | - | - | - | - | -
1 | 2 | 3 | 4 | 5 | 6 | 7 | 8 | 9 | 10 | 11 | 12 | 13 | - | - | - | - | - | - | -
AD_CU1 | 77 | 59 | Cashier | Admin | - | 12000 | R35FV1 | RC46AV1TRT | Daikin | Split | 5.3 | Amp | - | - | - | - | - | - | -
AD_CU2 | 77 | 59 | Proc. & Marketing staff | Admin | - | 17500 | R45EV1 | RC70AV1TRT | Daikin | Split | 9.9 | Amp | - | - | - | - | - | - | -
AD_CU3 | 77 | 59 | Finn. & Accounting | Admin | - | 17500 | R45EV1 | RC70AV1TRT | Daikin | Split | 9.9 | Amp | - | - | - | - | - | - | -
AD_CU4 | 77 | 59 | HRDGA Staff | Admin | - | 17500 | R45EV1 | RC70AV1TRT | Daikin | Split | 9.9 | Amp | - | - | - | - | - | - | -
AD_CU5 | 77 | 59 | Meeting room HRD & GA | Admin | - | 17500 | R45EV1 | RC70AV1TRT | Daikin | Split | 9.9 | Amp | - | - | - | - | - | - | -
AD_CU6 | 77 | 59 | MIS | Admin | - | 12000 | R35FV1 | RC46AV1TRT | Daikin | Split | 5.3 | Amp | - | - | - | - | - | - | -
AD_CU7 | 77 | 59 | Finn. & Accounting | Admin | - | 12000 | R35FV1 | RC46AV1TRT | Daikin | Split | 5.3 | Amp | - | - | - | - | - | - | -
AD_CU8 | 77 | 59 | HRDGA MGR | Admin | - | 12000 | R35FV1 | RC46AV1TRT | Daikin | Split | 5.3 | Amp | - | - | - | - | - | - | -
AD_CU9 | 77 | 59 | Finn. & Accounting | Admin | - | 12000 | R35FV1 | RC46AV1TRT | Daikin | Split | 5.3 | Amp | - | - | - | - | - | - | -
AD_CU10 | 77 | 59 | Finnancial controlller | Admin | - | 17500 | R45EV1 | RC70AV1TRT | Daikin | Split | 9.9 | Amp | - | - | - | - | - | - | -
AD_CU11 | 77 | 59 | Meeting 102 Admin | Admin | - | 12000 | R35FV1 | RC46AV1TRT | Daikin | Split | 5.3 | Amp | - | - | - | - | - | - | -
AD_CU12 | 77 | 59 | Meeting 102 Admin | Admin | - | 12000 | R35FV1 | RC46AV1TRT | Daikin | Split | 5.3 | Amp | - | - | - | - | - | - | -
AD_CU13 | 77 | 59 | Plant Manager | Admin | - | 9000 | - | - | Panasonic | Split | - | - | - | - | - | - | - | - | -
AD_CU14 | 77 | 59 | Proc. & Mar. MGR | Admin | - | 12000 | R35FV1 | RC46AV1TRT | Daikin | Split | 5.3 | Amp | - | - | - | - | - | - | -
AD_CU15 | 77 | 59 | Pres. Dir. | Admin | - | 17500 | R45EV1 | RC70AV1TRT | Daikin | Split | 9.9 | Amp | - | - | - | - | - | - | -
AD_CU16 | 77 | 59 | Proc. Mar. Staf | Admin | - | 17500 | - | - | Panasonic | Split | 8.7 | Amp | - | - | - | - | - | - | -
AD_CU17 | 77 | 59 | Sekr. Dir | Admin | - | 12000 | R35FV1 | RC46AV1TRT | Daikin | Split | 5.3 | Amp | - | - | - | - | - | - | -
AD_CU18 | 77 | 59 | Operation Dir. | Admin | - | 17500 | R45EV1 | RC70AV1TRT | Daikin | Split | 9.9 | Amp | - | - | - | - | - | - | -
AD_CU19 | 77 | 59 | Receipcionist | Admin | - | 12000 | CU-1.5CV21SN | - | National | Casette | 6.15 | Amp | - | - | - | - | - | - | -
AD_CU20 | 77 | 59 | MIS | Admin | - | 17500 | CU-E1813K | - | National | Split | 10.3 | Amp | - | - | - | - | - | - | -
DS_CU1 | 77 | 59 | Driver Shelter | D. Shelter | - | 9000 | CU-951LJ | - | National | Split | 4.2 | Amp | - | - | - | - | - | - | -
FE_CU1 | 77 | 59 | Safety Sptd. | Fire Fight. | - | 12000 | R35FV1 | RC46AV1TRT | Daikin | Split | 5.3 | Amp | - | - | - | - | - | - | -
FE_CU2 | 77 | 59 | Klinik | Fire Fight. | - | 9000 | CW-E900L | - | National | Window | 4.7 | Amp | - | - | - | - | - | - | -
FE_CU3 | 77 | 59 | Safety Staf | Fire Fight. | - | 9000 | CU-C95KJ | 2PS164D5AA02 | National | Split | 4.2 | Amp | - | - | - | - | - | - | -
GH_CU1 | 77 | 59 | Security Guard | POS 1 | - | 7000 | R20FV7 | - | Daikin | Split | 2.5 | Amp | - | - | - | - | - | - | -
GH_CU2 | 77 | 59 | Security Staff | POS 1 | - | 12000 | R35FV1 | RC46AV1TRT | Daikin | Split | 5.3 | Amp | - | - | - | - | - | - | -
KO_CU1 | 77 | 59 | Koperasi | Koperasi | - | 17500 | CW-E1800B | - | National | Window | 11.6 | Amp | - | - | - | - | - | - | -
KO_CU2 | 77 | 59 | Driver | Driver | - | 9000 | CW-C90LJ | - | National | Window | 4.6 | Amp | - | - | - | - | - | - | -
LB_CU1 | 77 | 59 | Lab Staf-1 | LAB | - | 12000 | R35FV1 | RC46AV1TRT | Daikin | Split | 5.3 | Amp | - | - | - | - | - | - | -
LB_CU2 | 77 | 59 | Lab-2 | LAB | - | 22200 | R60EV1 | RC98V1TN | Daikin | Split | 13.4 | Amp | - | - | - | - | - | - | -
LB_CU3 | 77 | 59 | Lab-1 | LAB | - | 12000 | R35FV1 | RC46AV1TRT | Daikin | Split | 5.7 | Amp | - | - | - | - | - | - | -
LB_CU4 | 77 | 59 | Lab Rapat | LAB | - | 12000 | R35FV1 | RC46AV1TRT | Daikin | Split | 5.3 | Amp | - | - | - | - | - | - | -
LB_CU5 | 77 | 59 | Lab 2 | LAB | - | 22200 | R60EV1 | RC98V1TN | Daikin | Split | 13.4 | Amp | - | - | - | - | - | - | -
LB_CU6 | 77 | 59 | Lab Staf-2 | LAB | - | 12000 | R35FV1 | RC46AV1TRT | Daikin | Split | 5.3 | Amp | - | - | - | - | - | - | -
LB_CU7 | 77 | 59 | Lab-3 | LAB | - | 22200 | R60EV1 | RC98V1TN | Daikin | Split | 12.8 | Amp | - | - | - | - | - | - | -
LB_CU8 | 77 | 59 | Lab Balance | LAB | - | - | - | - | Daikin | Split | 5.1 | Amp | - | - | - | - | - | - | -
LB_CU9 | 77 | 59 | Lab GC | LAB | - | 22200 | R60EV1 | RC98V1TN | Daikin | Split | 13.4 | Amp | - | - | - | - | - | - | -
LB_CU10 | 77 | 59 | Lab-1 | LAB | - | 12000 | R35FV1 | RC46AV1TRT | Daikin | Split | 6 | Amp | - | - | - | - | - | - | -
LB_CU11 | 77 | 59 | Lab Reagent | LAB | - | 12000 | R35FV1 | RC46AV1TRT | Daikin | Split | 5.3 | Amp | - | - | - | - | - | - | -
LB_CU12 | 77 | 59 | Lab-3 | LAB | - | 22200 | R60EV1 | RC98V1TN | Daikin | Split | 12.8 | Amp | - | - | - | - | - | - | -
LB_CU13 | 77 | 59 | Lab MGR | LAB | - | 7000 | R20FV7 | - | Daikin | Split | 2.5 | Amp | - | - | - | - | - | - | -
LB_CU14 | 77 | 59 | Lab Sample | LAB | - | 7000 | R20FV7 | - | Daikin | Split | 2.5 | Amp | - | - | - | - | - | - | -
LB_CU15 | 77 | 59 | Lab GC | LAB | - | - | R100BY1 | - | Daikin | Standing | 8.5 | Amp | - | - | - | - | - | - | -
LS_CU1 | 77 | 59 | LSS | LSS | - | 79600 | RU08JAY1 | - | Daikin | Central | 24 | Amp | - | - | - | - | - | - | -
LS_CU2 | 77 | 59 | LSS | LSS | - | 79600 | RU08JAY1 | - | Daikin | Central | 24 | Amp | - | - | - | - | - | - | -
MC_CU1 | 77 | 59 | MCR | MCR | - | 44500 | R125LUY1 | FVY 125 L | Daikin | Standing | 13 | Amp | - | - | - | - | - | - | -
MC_CU2 | 77 | 59 | Cap. Bank | Cap. Bank | - | 9000 | CW-C97LS | - | National | Window | 4.7 | Amp | - | - | - | - | - | - | -
MC_CU3 | 77 | 59 | Off site | MCR | - | 22200 | WK45CV1 | - | Daikin | Window | 11 | Amp | - | - | - | - | - | - | -
MC_CU4 | 77 | 59 | Prod. Mgr | MCR | - | 17500 | CW-E1800B | - | National | Window | 11.2 | Amp | - | - | - | - | - | - | -
MC_CU5 | 77 | 59 | Proc. Engineer | MCR | - | 17500 | CU-E1813K | - | National | Split | 10.3 | Amp | - | - | - | - | - | - | -
MC_CU6 | 77 | 59 | MSS | MCR | - | 79600 | RU08JAY1 | - | Daikin | Central | 25 | Amp | - | - | - | - | - | - | -
MC_CU7 | 77 | 59 | MSS | MCR | - | 79600 | RU08JAY1 | - | Daikin | Central | 25 | Amp | - | - | - | - | - | - | -
MC_CU8 | 77 | 59 | MSS | MCR | - | 79600 | RU08JAY1 | - | Daikin | Central | 25 | Amp | - | - | - | - | - | - | -
MC_CU9 | 77 | 59 | MSS | MCR | - | 79600 | RU08JAY1 | - | Daikin | Central | 25 | Amp | - | - | - | - | - | - | -
MC_CU10 | 77 | 59 | MCR | MCR | - | 25800 | R71BYI | - | Daikin | Central | 7.6 | Amp | - | - | - | - | - | - | -
MC_CU11 | 77 | 59 | MCR | MCR | - | 25800 | R71BYI | - | Daikin | Central | 7.6 | Amp | - | - | - | - | - | - | -
MJ_CU1 | 77 | 59 | Mushollah | Mushollah | - | 17500 | WK45CV1 | - | Daikin | Window | 11 | Amp | - | - | - | - | - | - | -
MJ_CU2 | 77 | 59 | Mushollah | Mushollah | - | 17500 | CW-E1800B | - | National | Window | 11.2 | Amp | - | - | - | - | - | - | -
MJ_CU3 | 77 | 59 | Meeting 101 canteen | - | - | 7000 | CS C7 GKJ | - | Panasonic | split | - | - | - | - | - | - | - | - | -
MS_CU1 | 77 | 59 | Maint. Staf-1 | MNTC | - | 22200 | R60EV1 | RC98V1TN | Daikin | Split | 13.4 | Amp | - | - | - | - | - | - | -
MS_CU2 | 77 | 59 | Maint. Staf-2 | MNTC | - | 17500 | R45EV1 | RC70AV1TRT | Daikin | Split | 9.9 | Amp | - | - | - | - | - | - | -
MS_CU3 | 77 | 59 | Maint. Mgr. | MNTC | - | 17500 | R45EV1 | RC70AV1TRT | Daikin | Split | 9.9 | Amp | - | - | - | - | - | - | -
MS_CU4 | 77 | 59 | Meeting 202 Maint. | MNTC | - | 12000 | R35FV1 | RC46AV1TRT | Daikin | Split | 5.7 | Amp | - | - | - | - | - | - | -
MS_CU5 | 77 | 59 | Meeting 202 Maint. | MNTC | - | 12000 | R35FV1 | RC46AV1TRT | Daikin | Split | 5.3 | Amp | - | - | - | - | - | - | -
MS_CU6 | 77 | 59 | Spare part E/I | MNTC | - | 22200 | R60EV1 | RC98V1TN | Daikin | Split | 13.4 | Amp | - | - | - | - | - | - | -
MS_CU7 | 77 | 59 | Maint. Mgr. | MNTC | - | 7000 | R20FV7 | - | Daikin | Split | 2.5 | Amp | - | - | - | - | - | - | -
MS_CU8 | 77 | 59 | Meeting 202 Maint. | MNTC | - | 22200 | R60EV1 | RC98V1TN | Daikin | Split | 12.8 | Amp | - | - | - | - | - | - | -
MS_CU9 | 77 | 59 | Logistik gudang staff | MNTC | - | 17500 | CW-E1800B | - | National | Window | 10.4 | Amp | - | - | - | - | - | - | -
MS_CU10 | 77 | 59 | Plant Model | MNTC | - | 17500 | CW-E1800B | - | National | Window | 10.4 | Amp | - | - | - | - | - | - | -
MS_CU11 | 77 | 59 | Logistik Staf | MNTC | - | 17500 | CW-C180BH | - | National | Window | 11.2 | Amp | - | - | - | - | - | - | -
MS_CU12 | 77 | 59 | Logistik MGR | MNTC | - | 17500 | CW-E1800B | - | National | Window | 11.2 | Amp | - | - | - | - | - | - | -
MS_CU13 | 77 | 59 | Workshop Mech. | MNTC | - | 17500 | CW-1832BF-W | - | National | Window | 11.2 | Amp | - | - | - | - | - | - | -
MS_CU14 | 77 | 59 | Workshop Elins | MNTC | - | 17500 | CW-1832BF-W | - | National | Window | 11.2 | Amp | - | - | - | - | - | - | -
MS_CU15 | 77 | 59 | GI PLN | - | - | 9000 | CW-C90LJ | - | National | Window | 4.6 | Amp | - | - | - | - | - | - | -
RR_CU1 | 77 | 59 | Rack Room | LSS | - | 79600 | RU08JAY1 | - | Daikin | Central | 25 | Amp | - | - | - | - | - | - | -
RR_CU2 | 77 | 59 | Rack Room | LSS | - | 79600 | RU08JAY1 | - | Daikin | Central | 25 | Amp | - | - | - | - | - | - | -
RR_CU3 | 77 | 59 | Rack room | MCR | - | - | R100BY1 | - | Daikin | Standing | 7.6 | Amp | - | - | - | - | - | - | -

## TRF
Tagnumber | unitid | eqpid | description | location | Phase | KVA | Hz | VoltHV | VoltLV | CurrentHV | CurrentLV | Imp | Std | CoolType | Vector | VolumeOil | Weight | -
VARCHAR(16) | INTEGER | INTEGER | VARCHAR(50) | VARCHAR(25) | VARCHAR(5) | VARCHAR(5) | VARCHAR(5) | VARCHAR(10) | VARCHAR(10) | VARCHAR(10) | VARCHAR(10) | VARCHAR(10) | VARCHAR(10) | VARCHAR(10) | VARCHAR(10) | VARCHAR(10) | VARCHAR(10) | -
PRIMARY | - | - | - | - | - | - | - | - | - | - | - | - | - | - | - | - | - | -
Tag No | Unitid | Eqpid | Description | Location | PHASE | KVA | HZ | VOLT |  | AMPERE |  | IMP. | STD | TYPE | VECTOR | OIL DIALA B | TR | REMARK
[8 empty] | HV | LV | HV | LV | % |  | OF COOLING | GROUP | (LITER) | WEIGHT
1 | 2 | 3 | 4 | 5 | 7 | 8 | 9 | 10 | 11 | 12 | 13 | 14 | 15 | 16 | 17 | 18 | 19 | -
TR_M | 77 | 13 | Transformer Main | MSS | 3 | 10000 | 50 | 20000 | 6300 | 288.67 | 916.43 | 6.5 | IEC-76 | ONAN | Dyn-5 | 4600 | 23500 | -
TR_ 1 | 77 | 13 | Transformer Utility | MSS | 3 | 2000 | 50 | 6000 | 400 | 192.45 | 2886.75 | 5.5 | IEC-76 | ONAN | Dyn-5 | 1690 | 5550 | -
TR_ 2 | 77 | 13 | Transformer Process-1 | LSS | 3 | 2000 | 50 | 6000 | 400 | 192.45 | 2886.75 | 5.5 | IEC-76 | ONAN | Dyn-5 | 1690 | 5550 | -
TR_ 3 | 77 | 13 | Transformer Process-2 | LSS | 3 | 2000 | 50 | 6000 | 400 | 192.45 | 2886.75 | 5.5 | IEC-76 | ONAN | Dyn-5 | 1690 | 5550 | -
TR_ 4 | 77 | 13 | Transformer Loborat | LAB | 1 | 40 | 50 | 400 | 220/110 | 100 | 181.81 | - | IEC-76 | ONAN | Ii-0 | 105 | 325 | -
TR_ 5 | 77 | 13 | Transformer Emergency | MSS | 1 | 50 | 50 | 400 | 230/132 | 72.1 | 125.5 | 3.5 | Class AA | - | - | - | - | -
TR_ 6 | 77 | 13 | Transformer Syngas | LSS | 3 | 1000 | 50 | 6000 | 400 | 96.22 | 1443.37 | 5 | IEC-76 | ONAN | Dyn-5 | 975 | 3225 | -

## GD
Tagnumber | Unitid | Eqpid | Description | Location | SensorType | MFG | RangeLow | RangeHigh | RangeUnit | - | - | - | - | - | - | - | - | -
VARCHAR(16) | INTEGER | INTEGER | VARCHAR(50) | VARCHAR(25) | VARCHAR(50) | VARCHAR(25) | VARCHAR(10) | VARCHAR(10) | VARCHAR(10) | - | - | - | - | - | - | - | - | -
PRIMARY | - | - | - | - | - | - | - | - | - | - | - | - | - | - | - | - | - | -
Tag No | Unitid | Eqpid | Description | Location | DETECTOR TYPE | MFG | RANGE |  |  | REMARK | - | - | - | - | - | - | - | -
[7 empty] | LO | HI | UNIT |  | - | - | - | - | - | - | - | -
1 | 2 | 3 | 4 | 5 | 7 | 8 | 9 | 10 | 11 | - | - | - | - | - | - | - | - | -
GD_0101 | 01 | 24 | E-013, 014 NORTH | H-011 | CH4 | Cosmos | 0 | 100 | % LEL | - | - | - | - | - | - | - | - | -
GD_0102 | 01 | 24 | H-011 NORTH-EAST | H-011 | CH4 | - | 0 | 100 | % LEL | - | - | - | - | - | - | - | - | -
GD_0103 | 01 | 24 | H-011 SOUTH-WEST | H-011 | CH4 | - | 0 | 100 | % LEL | - | - | - | - | - | - | - | - | -
GD_0104 | 01 | 24 | H-011 SOUTH-EAST | H-011 | CH4 | - | 0 | 100 | % LEL | - | - | - | - | - | - | - | - | -
GD_0105 | 01 | 24 | E-017 WEST | E-017 | H2 | - | 0 | 100 | % LEL | - | - | - | - | - | - | - | - | -
GD_0106 | 01 | 24 | E-024 NORTH | E-024 | H2 | - | 0 | 100 | % LEL | - | - | - | - | - | - | - | - | -
GD_0107 | 01 | 24 | E-019 WEST | E-019 | H2 | - | 0 | 100 | % LEL | - | - | - | - | - | - | - | - | -
GD_0108 | 01 | 24 | E-019 WEST | E-019 | H2 | - | 0 | 100 | % LEL | - | - | - | - | - | - | - | - | -
GD_0109 | 01 | 24 | U-041 EAST | U-041 | H2 | - | 0 | 100 | % LEL | - | - | - | - | - | - | - | - | -
GD_0110 | 01 | 24 | PIPE RACK PR-9 SOUTH | U-041 | H2 | - | 0 | 100 | % LEL | - | - | - | - | - | - | - | - | -
GD_1001 | 10 | 24 | R-101 | R-101 | PPY | - | 0 | 100 | % LEL | - | - | - | - | - | - | - | - | -
GD_1002 | 10 | 24 | R-130 | R-130 | CO | - | 0 | 250 | PPM | - | - | - | - | - | - | - | - | -
GD_1003 | 10 | 24 | A-110 (NEARLY A-110) | A-110 | CO | - | 0 | 250 | PPM | - | - | - | - | - | - | - | - | -
GD_1004 | 10 | 24 | C-112 | C-112 | CO | - | 0 | 250 | PPM | - | - | - | - | - | - | - | - | -
GD_1005 | 10 | 24 | C-150 | C-150 | PPY | - | 0 | 100 | % LEL | - | - | - | - | - | - | - | - | -
GD_1006 | 10 | 24 | C-412 | C-412 | PPY | - | 0 | 100 | % LEL | - | - | - | - | - | - | - | - | -
GD_1007 | 10 | 24 | R-410 | R-410 | H2 | - | 0 | 100 | % LEL | - | - | - | - | - | - | - | - | -
GD_1008 | 10 | 24 | R-610 | R-610 | H2 | - | 0 | 100 | % LEL | - | - | - | - | - | - | - | - | -
GD_7001 | 70 | 24 | D-711 | D-711 | PPY | - | 0 | 100 | % LEL | - | - | - | - | - | - | - | - | -
GD_7002 | 70 | 24 | D-712 | D-712 | PPY | - | 0 | 100 | % LEL | - | - | - | - | - | - | - | - | -
GD_7003 | 70 | 24 | D-713 | D-713 | PPY | - | 0 | 100 | % LEL | - | - | - | - | - | - | - | - | -
GD_7004 | 70 | 24 | D-714 | D-714 | PPY | - | 0 | 100 | % LEL | - | - | - | - | - | - | - | - | -

## RD
Tagnumber | Unitid | Eqpid | Description | location | SensorType | MFG | RangeLow | RangeHigh | RangeUnit | - | -
VARCHAR(16) | INTEGER | INTEGER | VARCHAR(50) | VARCHAR(25) | VARCHAR(50) | VARCHAR(25) | VARCHAR(10) | VARCHAR(10) | VARCHAR(10) | - | -
PRIMARY | - | - | - | - | - | - | - | - | - | - | -
Tag No | Unitid | Eqpid | Description | Location | DETECTOR TYPE | MFG | RANGE |  |  | REMARK | -
[7 empty] | LO | HI | UNIT |  | -
1 | 2 | 3 | 4 | 5 | 7 | 8 | 9 | 10 | 11 | 12 | -
RD_0111 | 01 | 35 | Sensor C-011-1 | C-011 | Rod drop | - | - | - | - | - | -
RD_0112 | 01 | 35 | Sensor C-011-2 | C-011 | Rod drop | - | - | - | - | - | -
RD_0181 | 01 | 35 | Sensor C-018-1 | C-018 | Rod drop | - | - | - | - | - | -
RD_0182 | 01 | 35 | Sensor C-018-2 | C-018 | Rod drop | - | - | - | - | - | -
RD_0120 | 01 | 35 | Sensor C-012 stage 1 | C-012 | Rod drop | - | - | - | - | - | -
RD_0121 | 01 | 35 | Sensor C-012 stage 2 | C-012 | Rod drop | - | - | - | - | - | -
RD_1501 | 15 | 35 | Sensor C-150 Right | C-150 | Rod drop | - | - | - | - | - | -
RD_1502 | 15 | 35 | Sensor C-150 Left | C-150 | Rod drop | - | - | - | - | - | -
RD_4121 | 41 | 35 | C-412 L side (Admin) | C-412 | Rod drop | - | - | - | - | - | -
RD_4122 | 41 | 35 | C-412 R side (Jetty) | C-412 | Rod drop | - | - | - | - | - | -
RD_9601 | 96 | 35 | C-009 | C-009 | Rod drop | - | - | - | - | - | -

## VS
Tagnumber | unitid | eqpid | description | location | Fluid | SensorType | MFG | RangeLow | RangeHigh | RangeUnit | - | - | - | - | - | - | - | - | -
VARCHAR(16) | INTEGER | INTEGER | VARCHAR(50) | VARCHAR(25) | VARCHAR(25) | VARCHAR(50) | VARCHAR(25) | VARCHAR(10) | VARCHAR(10) | VARCHAR(10) | - | - | - | - | - | - | - | - | -
PRIMARY | - | - | - | - | - | - | - | - | - | - | - | - | - | - | - | - | - | - | -
Tag No | Unitid | Eqpid | Description | Location | Fluid | DETECTOR TYPE | MFG | RANGE |  |  | REMARK | - | - | - | - | - | - | - | -
[5 empty] | Name |  |  | LO | HI | UNIT |  | - | - | - | - | - | - | - | -
1 | 2 | 3 | 4 | 5 | 6 | 7 | 8 | 9 | 10 | 11 | - | - | - | - | - | - | - | - | -
VS_0101A | 01 | 40 | E-018A VIBRATION | E-018A | - | VIBRATION | Murphy | - | - | - | - | - | - | - | - | - | - | - | -
VS_0101B | 01 | 40 | E-018B VIBRATION | E-018B | - | VIBRATION | Murphy | - | - | - | - | - | - | - | - | - | - | - | -
VS_0101C | 01 | 40 | E-018C VIBRATION | E-018C | - | VIBRATION | Murphy | - | - | - | - | - | - | - | - | - | - | - | -
VS_0101D | 01 | 40 | E-018D VIBRATION | E-018D | - | VIBRATION | Murphy | - | - | - | - | - | - | - | - | - | - | - | -
VS_1101A | 11 | 40 | E-115/143A VIBRATION | E-115/143A | - | VIBRATION | Murphy | - | - | - | - | - | - | - | - | - | - | - | -
VS_1101B | 11 | 40 | E-115/143B VIBRATION | E-115/143B | - | VIBRATION | Murphy | - | - | - | - | - | - | - | - | - | - | - | -
VS_1102A | 11 | 40 | E-118A VIBRATION | E-118A | - | VIBRATION | Murphy | - | - | - | - | - | - | - | - | - | - | - | -
VS_1102B | 11 | 40 | E-118B VIBRATION | E-118B | - | VIBRATION | Murphy | - | - | - | - | - | - | - | - | - | - | - | -
VS_1102C | 11 | 40 | E-118C VIBRATION | E-118C | - | VIBRATION | Murphy | - | - | - | - | - | - | - | - | - | - | - | -
VS_1102D | 11 | 40 | E-118D VIBRATION | E-118D | - | VIBRATION | Murphy | - | - | - | - | - | - | - | - | - | - | - | -
VS_1402A | 14 | 40 | E-145A VIBRATION | E-145A | - | VIBRATION | Murphy | - | - | - | - | - | - | - | - | - | - | - | -
VS_1402B | 14 | 40 | E-145B VIBRATION | E-145B | - | VIBRATION | Murphy | - | - | - | - | - | - | - | - | - | - | - | -
VS_1402C | 14 | 40 | E-145C VIBRATION | E-145C | - | VIBRATION | Murphy | - | - | - | - | - | - | - | - | - | - | - | -
VS_1402D | 14 | 40 | E-145D VIBRATION | E-145D | - | VIBRATION | Murphy | - | - | - | - | - | - | - | - | - | - | - | -
VS_1402E | 14 | 40 | E-165K VIBRATION | E-165K | - | VIBRATION | Murphy | - | - | - | - | - | - | - | - | - | - | - | -
VS_1402F | 14 | 40 | E-165L VIBRATION | E-165L | - | VIBRATION | Murphy | - | - | - | - | - | - | - | - | - | - | - | -
VS_1601A | 16 | 40 | E-165A VIBRATION | E-165A | - | VIBRATION | Murphy | - | - | - | - | - | - | - | - | - | - | - | -
VS_1601B | 16 | 40 | E-165B VIBRATION | E-165B | - | VIBRATION | Murphy | - | - | - | - | - | - | - | - | - | - | - | -
VS_1601C | 16 | 40 | E-165C VIBRATION | E-165C | - | VIBRATION | Murphy | - | - | - | - | - | - | - | - | - | - | - | -
VS_1601D | 16 | 40 | E-165D VIBRATION | E-165D | - | VIBRATION | Murphy | - | - | - | - | - | - | - | - | - | - | - | -
VS_1601E | 16 | 40 | E-165E VIBRATION | E-165E | - | VIBRATION | Murphy | - | - | - | - | - | - | - | - | - | - | - | -
VS_1601F | 16 | 40 | E-165F VIBRATION | E-165F | - | VIBRATION | Murphy | - | - | - | - | - | - | - | - | - | - | - | -
VS_1601G | 16 | 40 | E-165G VIBRATION | E-165G | - | VIBRATION | Murphy | - | - | - | - | - | - | - | - | - | - | - | -
VS_1601H | 16 | 40 | E-165H VIBRATION | E-165H | - | VIBRATION | Murphy | - | - | - | - | - | - | - | - | - | - | - | -
VS_1601I | 16 | 40 | E-165I VIBRATION | E-165I | - | VIBRATION | Murphy | - | - | - | - | - | - | - | - | - | - | - | -
VS_1601J | 16 | 40 | E-165J VIBRATION | E-165J | - | VIBRATION | Murphy | - | - | - | - | - | - | - | - | - | - | - | -
VS_2401 | 24 | 40 | F-240 VIBRATION | F-240 | - | VIBRATION | Murphy | - | - | - | - | - | - | - | - | - | - | - | -
VS_4101A | 41 | 40 | E-418A VIBRATION | E-418A | - | VIBRATION | Murphy | - | - | - | - | - | - | - | - | - | - | - | -
VS_4101B | 41 | 40 | E-418B VIBRATION | E-418B | - | VIBRATION | Murphy | - | - | - | - | - | - | - | - | - | - | - | -
VS_4102A | 41 | 40 | E-414A VIBRATION | E-414A | - | VIBRATION | Murphy | - | - | - | - | - | - | - | - | - | - | - | -
VS_4102B | 41 | 40 | E-414B VIBRATION | E-414B | - | VIBRATION | Murphy | - | - | - | - | - | - | - | - | - | - | - | -
VS_4201A | 42 | 40 | E-425A VIBRATION | E-425A | - | VIBRATION | Murphy | - | - | - | - | - | - | - | - | - | - | - | -
VS_4201B | 42 | 40 | E-425B VIBRATION | E-425B | - | VIBRATION | Murphy | - | - | - | - | - | - | - | - | - | - | - | -
VS_4301A | 43 | 40 | E-437A VIBRATION | E-437A | - | VIBRATION | Murphy | - | - | - | - | - | - | - | - | - | - | - | -
VS_4301B | 43 | 40 | E-437B VIBRATION | E-437B | - | VIBRATION | Murphy | - | - | - | - | - | - | - | - | - | - | - | -
VS_4301C | 43 | 40 | E-437C VIBRATION | E-437C | - | VIBRATION | Murphy | - | - | - | - | - | - | - | - | - | - | - | -
VS_5201A | 52 | 40 | E-525A VIBRATION | E-525A | - | VIBRATION | Murphy | - | - | - | - | - | - | - | - | - | - | - | -
VS_5201B | 52 | 40 | E-525B VIBRATION | E-525B | - | VIBRATION | Murphy | - | - | - | - | - | - | - | - | - | - | - | -
VS_5201C | 52 | 40 | E-525C VIBRATION | E-525C | - | VIBRATION | Murphy | - | - | - | - | - | - | - | - | - | - | - | -
VS_5301A | 53 | 40 | E-535A VIBRATION | E-535A | - | VIBRATION | Murphy | - | - | - | - | - | - | - | - | - | - | - | -
VS_5301B | 53 | 40 | E-535B VIBRATION | E-535B | - | VIBRATION | Murphy | - | - | - | - | - | - | - | - | - | - | - | -
VS_5301C | 53 | 40 | E-535C VIBRATION | E-535C | - | VIBRATION | Murphy | - | - | - | - | - | - | - | - | - | - | - | -
VS_6201A | 62 | 40 | E-625A VIBRATION | E-625A | - | VIBRATION | Murphy | - | - | - | - | - | - | - | - | - | - | - | -
VS_6201B | 62 | 40 | E-625B VIBRATION | E-625B | - | VIBRATION | Murphy | - | - | - | - | - | - | - | - | - | - | - | -
VS_9201A | 92 | 40 | E-922A VIRATION | E-922A | - | VIBRATION | Murphy | - | - | - | - | - | - | - | - | - | - | - | -
VS_9201B | 92 | 40 | E-922B VIBRATION | E-922B | - | VIBRATION | Murphy | - | - | - | - | - | - | - | - | - | - | - | -
VS_9401A | 94 | 40 | Z-941A VIBRATION | Z-941A | - | VIBRATION | Murphy | - | - | - | - | - | - | - | - | - | - | - | -
VS_9401B | 94 | 40 | Z-941B VIBRATION | Z-941B | - | VIBRATION | Murphy | - | - | - | - | - | - | - | - | - | - | - | -

## IT
Tagnumber | Unitid | Eqpid | Description | location | SensorType | MFG | RangeLow | RangeHigh | RangeUnit | - | - | - | - | - | - | - | - | -
VARCHAR(16) | INTEGER | INTEGER | VARCHAR(50) | VARCHAR(25) | VARCHAR(50) | VARCHAR(25) | VARCHAR(10) | VARCHAR(10) | VARCHAR(10) | - | - | - | - | - | - | - | - | -
PRIMARY | - | - | - | - | - | - | - | - | - | - | - | - | - | - | - | - | - | -
Tag No | Unitid | Eqpid | Description | Location | DETECTOR TYPE | MFG | RANGE |  |  | REMARK | - | - | - | - | - | - | - | -
[7 empty] | LO | HI | UNIT |  | - | - | - | - | - | - | - | -
1 | 2 | 3 | 4 | 5 | 7 | 8 | 9 | 10 | 11 | - | - | - | - | - | - | - | - | -
VI_0111 | 01 | 25 | C-011 STG 1 | C-011 | Impact trans. | - | 0 | 16 | IMP | - | - | - | - | - | - | - | - | -
VI_0112 | 01 | 25 | C-011 STG 2 | C-011 | Impact trans. | - | 0 | 16 | IMP | - | - | - | - | - | - | - | - | -
VI_0181 | 01 | 25 | C-018 STG 1 | C-018 | Impact trans. | - | 0 | 16 | IMP | - | - | - | - | - | - | - | - | -
VI_0182 | 01 | 25 | C-018 STG 2 | C-018 | Impact trans. | - | 0 | 16 | IMP | - | - | - | - | - | - | - | - | -
VI_4121 | 41 | 25 | C-412 L side (Admin) STG1 | C-412 | Impact trans. | - | 0 | 16 | IMP | - | - | - | - | - | - | - | - | -
VI_4122 | 41 | 25 | C-412 R side (Jetty) STG2 | C-412 | Impact trans. | - | 0 | 16 | IMP | - | - | - | - | - | - | - | - | -
VI_0091 | 96 | 25 | C-009 | C-009 | Impact trans. | - | 0 | 16 | IMP | - | - | - | - | - | - | - | - | -

## ADP
Tagnumber | Unitid | Eqpid | Description | Location | Fluid | SensorType | MFG | RangeLow | RangeHigh | RangeUnit | - | - | - | - | - | - | - | - | -
VARCHAR(16) | INTEGER | INTEGER | VARCHAR(50) | VARCHAR(25) | VARCHAR(25) | VARCHAR(50) | VARCHAR(25) | VARCHAR(10) | VARCHAR(10) | VARCHAR(10) | - | - | - | - | - | - | - | - | -
PRIMARY | - | - | - | - | - | - | - | - | - | - | - | - | - | - | - | - | - | - | -
Tag No | Unitid | Eqpid | Description | Location | Fluid | DETECTOR TYPE | MFG | RANGE |  |  | REMARK | - | - | - | - | - | - | - | -
[5 empty] | Name |  |  | LO | HI | UNIT |  | - | - | - | - | - | - | - | -
1 | 2 | 3 | 4 | 5 | 6 | 7 | 8 | 9 | 10 | 11 |  | - | - | - | - | - | - | - | -
HC_0103 | 01 | 20 | AIR DAMPER ON H-011 | H-011 | - | - | - | 0 | 100 | % | - | - | - | - | - | - | - | - | -
HY_0103 | 01 | 20 | H-011 CONVECTION DAMPER | H-011 | - | I/P CONV. | - | 0 | 100 | % | - | - | - | - | - | - | - | - | -
PY_0107 | 01 | 20 | B-011 SUCTION DAMPER | B-011 | - | I/P CONV. | - | 0 | 100 | % | * | - | - | - | - | - | - | - | -
PY_0111 | 01 | 20 | B-012 SUCTION DAMPER | B-012 | - | I/P CONV. | - | 0 | 100 | % | * | - | - | - | - | - | - | - | -

## PTC
Tagnumber | Unitid | Eqpid | Description | Location | Fluid | SensorType | MFG | RangeLow | RangeHigh | RangeUnit | - | - | - | - | - | - | - | - | -
VARCHAR(16) | INTEGER | INTEGER | VARCHAR(50) | VARCHAR(25) | VARCHAR(25) | VARCHAR(50) | VARCHAR(25) | VARCHAR(10) | VARCHAR(10) | VARCHAR(10) | - | - | - | - | - | - | - | - | -
PRIMARY | - | - | - | - | - | - | - | - | - | - | - | - | - | - | - | - | - | - | -
Tag No | Unitid | Eqpid | Description | Location | Fluid | DETECTOR TYPE | MFG | RANGE |  |  | REMARK | - | - | - | - | - | - | - | -
[5 empty] | Name |  |  | LO | HI | UNIT |  | - | - | - | - | - | - | - | -
1 | 2 | 3 | 4 | 5 | 6 | 7 | 8 | 9 | 10 | 11 | - | - | - | - | - | - | - | - | -
TY_1410 | 14 | 30 | E-145 PITCH CONTROL | E-145 | - | I/P CONV. | - | 0.2 | 1 | kg/cm2G | - | - | - | - | - | - | - | - | -
TY_1613 | 16 | 30 | E-165 PITCH CONTROL | E-165 | - | I/P CONV. | - | 0.2 | 1 | kg/cm2G | - | - | - | - | - | - | - | - | -
TY_4205 | 42 | 30 | E-425 PITCH CONTROL | E-425 | - | I/P CONV. | - | 0.2 | 1 | kg/cm2G | - | - | - | - | - | - | - | - | -
TY_5205 | 52 | 30 | E-525 PITCH CONTROL | E-525 | - | I/P CONV. | - | 0.2 | 1 | kg/cm2G | - | - | - | - | - | - | - | - | -
TY_5305 | 53 | 30 | E-535 PITCH CONTROL | E-535 | - | I/P CONV. | - | 0.2 | 1 | kg/cm2G | - | - | - | - | - | - | - | - | -
TY_6206 | 62 | 30 | E-625 PITCH CONTROL | E-625 | - | I/P CONV. | - | 0.2 | 1 | kg/cm2G | - | - | - | - | - | - | - | - | -

## GEN
Tagnumber | unitid | eqpid | description | location | Fluid | SensorType | MFG | RangeLow | RangeHigh | RangeUnit | - | - | - | - | - | - | - | - | -
VARCHAR(16) | INTEGER | INTEGER | VARCHAR(50) | VARCHAR(25) | VARCHAR(25) | VARCHAR(50) | VARCHAR(25) | VARCHAR(10) | VARCHAR(10) | VARCHAR(10) | - | - | - | - | - | - | - | - | -
PRIMARY | - | - | - | - | - | - | - | - | - | - | - | - | - | - | - | - | - | - | -
Tag No | Unitid | Eqpid | Description | Location | Fluid | DETECTOR TYPE | MFG | RANGE |  |  | REMARK | - | - | - | - | - | - | - | -
[5 empty] | Name |  |  | LO | HI | UNIT |  | - | - | - | - | - | - | - | -
1 | 2 | 3 | 4 | 5 | 6 | 7 | 8 | 9 | 10 | 11 | - | - | - | - | - | - | - | - | -
HC_0110 | 01 | 68 | PROCESS GAS TO T-021 | E-016 | - | - | - | 0 | 100 | % | - | - | - | - | - | - | - | - | -
HC_0111 | 01 | 68 | OFF-GAS BURNERS H-011 | T-021 | - | - | - | 0 | 100 | % | - | - | - | - | - | - | - | - | -
HC_0201 | 02 | 68 | MEA SOLUTION FOR TREATMENT | - | - | - | - | 0 | 100 | % | - | - | - | - | - | - | - | - | -
HC_1201 | 12 | 68 | T-120 PARGE GAS | T-120 | - | - | - | 0 | 100 | % | - | - | - | - | - | - | - | - | -
HC_1401 | 14 | 68 | TK-141 TO D-145 | TK-141 | - | - | - | 0 | 100 | % | - | - | - | - | - | - | - | - | -
HC_4101 | 41 | 68 | D-416 TO PGH | D-416 | - | - | - | 0 | 100 | % | - | - | - | - | - | - | - | - | -
HC_5101 | 51 | 68 | R-510 TO PGH | R-510 | - | - | - | 0 | 100 | % | - | - | - | - | - | - | - | - | -
HC_6101 | 61 | 68 | R-610 TO PGH | R-610 | - | - | - | 0 | 100 | % | - | - | - | - | - | - | - | - | -
HC_9301 | 93 | 68 | U-930 | U-930 | - | - | - | 0 | 100 | % | - | - | - | - | - | - | - | - | -
HC_9501 | 95 | 68 | LPS TO FLARE STACK | - | - | - | - | 0 | 100 | % | - | - | - | - | - | - | - | - | -

## Eqpid
EqpId | EqpName | EqpCatId
INTEGER not NULL | VARCHAR(50) | INTEGER not NULL
1 | Battery Charger | 1
2 | Capacitor Bank | 1
3 | Cathodic Protection | 1
4 | Centrifugal Compressor | 1
5 | Emergency Diesel Generator | 1
6 | Lighting | 1
7 | MCC | 1
8 | Motor - DC | 1
9 | Motor - Induction | 1
10 | Motor - Stepper | 1
11 | Neutral Grounding System | 1
12 | Switchgear | 1
13 | Transformer | 1
14 | UPS | 1
15 | Computer | 3
16 | DCS | 3
17 | HMI | 3
18 | PHD | 3
19 | PLC | 3
20 | Air Damper | 2
21 | Analyzer | 2
22 | Control Valve | 2
23 | Flow Transmitter | 2
24 | Gas Detector | 2
25 | Impact Transmitter | 2
26 | Level Gauge | 2
27 | Level Switch | 2
28 | Level Transmitter | 2
29 | On Off Valve | 2
30 | Pitch Control | 2
31 | Positioner | 2
32 | Press. Transmitter | 2
33 | Pressure Gauge | 2
34 | Pressure Switch | 2
35 | Rod Drop | 2
36 | Solenoid Valve | 2
37 | Temperature Gauge | 2
38 | Temperature instrument | 2
39 | Temperature Switch | 2
40 | Vibration Switch | 2
41 | Air Cooled Heat Exchanger | 5
42 | Blower | 5
43 | Canned Pump | 5
44 | Centrifugal Compressor | 5
45 | Centrifugal Pump | 5
46 | Convection Coil Heater | 5
47 | Drum | 5
48 | Ejector | 5
49 | Filter | 5
50 | Metering Pump | 5
51 | Plate Heat Exchanger | 5
52 | Reactor | 5
53 | Reciprocating Compressor | 5
54 | Screw Compressor | 5
55 | Separator | 5
56 | Shell & Tube Heat Exchanger | 5
57 | Tank | 5
58 | Tower | 5
59 | Air Conditioner | 4
60 | Fire Alarm | 4
61 | HT | 4
62 | PABX | 4
63 | Paging System | 4
64 | Tool | 4
65 | Building | 6
66 | Road | 6
67 | Foundation | 6
68 | General | 9

## UnitId
UnitId | Description | Area
01 | Desulphurization/ Reforming | Syngas
02 | C02 Removal | Syngas
03 | Membrane Unit | Syngas
04 | PSA Unit | Syngas
05 | Guard Bed | Syngas
10 | Oxo Reaction Section | Octanol
11 | Oxo Reaction Section | Octanol
12 | Oxo Reaction Section | Octanol
13 | Oxo Reaction Section | Octanol
14 | Aldehyde Separation Section | Octanol
15 | Aldehyde Separation Section | Octanol
16 | Aldehyde Separation Section | Octanol
20 | Catalyst Recovery Section | Octanol
21 | Catalyst Recovery Section | Octanol
22 | Catalyst Recovery Section | Octanol
23 | Catalyst Recovery Section | Octanol
24 | Catalyst Recovery Section | Octanol
25 | Catalyst Recovery Section | Octanol
30 | Condensation Reaction Section | Octanol
31 | Condensation Reaction Section | Octanol
32 | Condensation Reaction Section | Octanol
40 | 2EH Section | Octanol
41 | 2EH Section | Octanol
42 | 2EH Section | Octanol
43 | 2EH Section | Octanol
44 | 2EH Section | Octanol
45 | 2EH Section | Octanol
50 | NBA Section | Octanol
51 | NBA Section | Octanol
52 | NBA Section | Octanol
53 | NBA Section | Octanol
54 | NBA Section | Octanol
55 | NBA Section | Octanol
60 | IBA Section | Octanol
61 | IBA Section | Octanol
62 | IBA Section | Octanol
63 | IBA Section | Octanol
64 | IBA Section | Octanol
71 | Propylene Receiving | Utility
72 | Product Stroge & Shipping | Utility
73 | Laboratory Facilities | Utility
74 | Maintenance Facilities | Utility
75 | Safety/ Fire Fighting Facilities | Utility
76 | Administration Facilities | Utility
77 | General | Utility
80 | WWT (Activated Sludge) | Utility
85 | WWT (Incinerator) | Utility
91 | Power Generation & Distribution | Utility
92 | Boiler | Utility
93 | Water receiving, potable water & Demin Water | Utility
94 | Cooling Water & Chilled Water System | Utility
95 | Flare system | Utility
96 | Fuel gas/ Fuel Oil System | Utility
97 | WWT in Process Area | Utility
98 | WWT in Process Area | Utility
99 | Plant air, Instrument air, N2 distribution system | Utility

## daftar isi
No | Description | Total item
1 | Control Valve | #REF!
2 | Flow instrument | #REF!
3 | Pressure instrument | #REF!
4 | Pressure gauge | #REF!
5 | Temperature instrument | #REF!
6 | Temperature Gauge | #REF!
7 | Level Transmitter | #REF!
8 | Level Gauge | #REF!
9 | Analyzer | #REF! | HC-0110
10 | Miscellaneous | #REF! | HC-0111
11 | Motor | #REF! | HC-0201
12 | Trafo | #REF! | HC-1201
13 | Air Conditioning | #REF! | HC-1401
HC-4101
| Grand Total | #REF! | HC-0111
HC-0201
VS-1601G
VS-1601H
VS-1601I
VS-1601J
VS-2401
VS-4101A
VS-4101B
VS-4102A
VS-4102B
VS-1601H
VS-2401
VS-4101B
countif(a:a,a7)>1